## Intro
SUSearch Worksheets
W. Konrad Crist
crscapps@mac.com
Microsoft Excel™ worksheets designed to make it easier to search, compare & select
SU carburettor needles.
Current version works with standard 0.090" & 0.100" needles, but does not convert between them.
This is a work-in-progress, and your ideas and comments are welcome.
Select (click on) the tabs at the bottom of the worksheet window to move to either the Search, Custom
or Profiles windows. Instructions for using each worksheet are found at the top of each window or
on the individual help worksheets.
This workbook is donated to the public domain and is not for sale or resale. Please email the author
for suggestions and bugfixes. Sorry I can't give technical support in selecting needles.
Version 2.0a, October 4, 2005

## Search
SU Needle Selection Worksheet | [6 empty] | Version 2.0a October 4, 2005, Copyright by Konrad Crist (crscapps@mac.com)
Select the parameters below using the drop-down lists
SU Needle Needle Search & Select Worksheet
| Needle Diameter Family |  |  | Reference Needle |  |  | Maximum Needle Diameter Deviation |  |  | Minimum Station to Match |  |  | Maximum Station to Match |  |  | Search Using a Custom Profile
|  | 0.09 | inches |  | AAF |  |  | 30 | x10-4 inches |  | 3 |  |  | 8 |  |  | No |  |  | 62 | 0.09 | 354
|  | Custom Search Profile | [17 empty] | AAF | 0.1 | 268
Lean (+) Rich(-) | [7 empty] | - | - | - | - | [6 empty] | Lean (+) Rich(-) |  | 6 | 1 | 354
[20 empty] | 30 | Yes | 2
Needle | [8 empty] | Station | [10 empty] | 8 | No
Type |  | 1 | 2 | 3 | 4 | 5 | 6 | 7 | 8 | 9 | 10 | 11 | 12 | 13 | 14 | 15 | 16
AAF |  | 890 | 855 | 827 | 800 | 775 | 750 | 715 | 680 | 653 | 627 | 600 | 590 | 580 | 570 | 560 | 550 |  | 1 | 16 |  |  |  | 0
Note: Values listed are in units of ten thousandths of an inch (.0001) where, for example, 890 = .089 inches, or 20 = .002 inches | [23 empty] | 1 | [17 empty] | 0.09 | 0.1 | List
|  | 5: Search Results (starred "*" Needle Types match search criteria) | Goodness of Fit | Collar | Count | 0 | 0 | 0 | 0 | 0 | 0 | -1 | -1 | -1 | -1 | 0 | 0 | 0 | 0 | 0 | 0
AAF | * | 890 | 855 | 827 | 800 | 775 | 750 | 715 | 680 | 653 | 627 | 600 | 590 | 580 | 570 | 560 | 550 | 100% | 1 | 1 | 1 | 1 | 1 | 1 | 1 | 1 | 1 | 1 | 1 | 1 | 1 | 1 | 1 | 1 | 1 | 1 | TRUE | 1 | 1 | 1 | 5 | 1 | 53 | 1
ADB | * | 890 | 865 | 840 | 810 | 780 | 750 | 715 | 678 | 642 | 615 | 586 | 560 | 532 | 505 | 477 | 450 | 99.94% | 1 | 1 | 1 | 1 | 1 | 1 | 1 | 1 | 1 | 1 | 1 | 1 | 1 | 1 | 0 | 0 | 0 | 0 | TRUE | 1 | 1 | 2 | 10 | 2 | 55 | 2
ABA | * | 890 | 855 | 825 | 802 | 775 | 750 | 718 | 688 | 665 | 648 | 630 | 612 | 596 | 577 | 560 | 542 | 99.94% | 1 | 1 | 1 | 1 | 1 | 1 | 1 | 1 | 1 | 1 | 1 | 1 | 1 | 1 | 1 | 1 | 1 | 1 | TRUE | 1 | 1 | 3 | 15 | 3 | 58 | 3
AAH | * | 890 | 855 | 832 | 812 | 790 | 764 | 736 | 705 | 674 | 644 | 619 | 593 | 566 | 540 | 515 | 490 | 99.93% | 1 | 1 | 1 | 1 | 1 | 1 | 1 | 1 | 1 | 1 | 1 | 1 | 1 | 1 | 1 | 1 | 0 | 0 | TRUE | 1 | 1 | 4 | 20 | 4 | A9 | 4
ADK | * | 890 | 865 | 838 | 812 | 780 | 749 | 708 | 661 | 619 | 594 | 570 | 546 | 522 | 500 | 474 | 450 | 99.92% | 1 | 1 | 1 | 1 | 1 | 1 | 1 | 1 | 1 | 1 | 0 | 0 | 1 | 0 | 0 | 0 | 0 | 0 | TRUE | 1 | 1 | 5 | 25 | 5 | AKN | 5
AEC | * | 900 | 870 | 842 | 817 | 790 | 757 | 718 | 681 | 645 | 610 | 580 | 550 | 523 | 497 | 470 | 445 | 99.92% | 1 | 1 | 1 | 1 | 1 | 1 | 1 | 1 | 1 | 1 | 1 | 1 | 1 | 0 | 0 | 0 | 0 | 0 | TRUE | 1 | 1 | 6 | 30 | 6 | BAA | 6
ACD | * | 890 | 850 | 828 | 806 | 779 | 752 | 713 | 680 | 665 | 650 | 635 | 620 | 605 | 590 | 575 | 560 | 99.92% | 1 | 1 | 1 | 1 | 1 | 1 | 1 | 1 | 1 | 1 | 1 | 1 | 0 | 1 | 1 | 1 | 1 | 1 | TRUE | 1 | 1 | 7 | 35 | 7 | BAB | 7
AAS | * | 890 | 850 | 830 | 802 | 775 | 750 | 718 | 688 | 665 | 648 | 630 | 612 | 596 | 577 | 560 | 542 | 99.9% | 1 | 1 | 1 | 1 | 1 | 1 | 1 | 1 | 1 | 1 | 1 | 1 | 1 | 1 | 1 | 1 | 1 | 1 | TRUE | 1 | 1 | 8 | 40 | 20 | BAC | 20
ABR | * | 890 | 855 | 830 | 803 | 775 | 745 | 715 | 681 | 653 | 620 | 600 | 590 | 580 | 570 | 560 | 550 | 99.88% | 1 | 1 | 1 | 1 | 1 | 1 | 1 | 1 | 1 | 1 | 1 | 1 | 1 | 1 | 1 | 1 | 1 | 1 | TRUE | 1 | 1 | 9 | 45 | 21 | BAD | 21
ADL | * | 890 | 865 | 838 | 812 | 781 | 750 | 710 | 678 | 640 | 608 | 584 | 557 | 531 | 505 | 480 | 455 | 99.88% | 1 | 1 | 1 | 1 | 1 | 1 | 1 | 1 | 1 | 1 | 1 | 1 | 1 | 0 | 0 | 0 | 0 | 0 | TRUE | 1 | 1 | 10 | 50 | 24 | BAE | 24
AAK | * | 890 | 855 | 830 | 807 | 784 | 760 | 735 | 708 | 677 | 645 | 613 | 580 | 550 | 520 | 490 | 460 | 99.87% | 1 | 1 | 1 | 1 | 1 | 1 | 1 | 1 | 1 | 1 | 1 | 1 | 1 | 1 | 1 | 0 | 0 | 0 | TRUE | 1 | 1 | 11 | 55 | 61 | BAF | 61
AAL | * | 890 | 850 | 830 | 800 | 771 | 745 | 715 | 680 | 653 | 627 | 600 | 590 | 580 | 570 | 560 | 550 | 99.86% | 1 | 1 | 1 | 1 | 1 | 1 | 1 | 1 | 1 | 1 | 1 | 1 | 1 | 1 | 1 | 1 | 1 | 1 | TRUE | 1 | 1 | 12 | 60 | 62 | BAG | 62
AAE | * | 890 | 850 | 833 | 803 | 773 | 745 | 715 | 680 | 653 | 627 | 600 | 590 | 580 | 570 | 560 | 550 | 99.83% | 1 | 1 | 1 | 1 | 1 | 1 | 1 | 1 | 1 | 1 | 1 | 1 | 1 | 1 | 1 | 1 | 1 | 1 | TRUE | 1 | 1 | 13 | 65 | 69 | BAH | 69
AAU | * | 890 | 850 | 828 | 806 | 780 | 745 | 710 | 675 | 647 | 620 | 590 | 560 | 530 | 500 | 470 | 440 | 99.82% | 1 | 1 | 1 | 1 | 1 | 1 | 1 | 1 | 1 | 1 | 1 | 1 | 1 | 1 | 0 | 0 | 0 | 0 | TRUE | 1 | 1 | 14 | 70 | 80 | BAJ | 80
ABZ | * | 890 | 865 | 840 | 815 | 790 | 761 | 730 | 704 | 676 | 650 | 624 | 596 | 570 | 544 | 517 | 490 | 99.79% | 1 | 1 | 1 | 1 | 1 | 1 | 1 | 1 | 1 | 1 | 1 | 1 | 1 | 1 | 1 | 1 | 0 | 0 | TRUE | 1 | 1 | 15 | 75 | 81 | BAK | 81
AAR | * | 890 | 850 | 827 | 795 | 770 | 745 | 715 | 686 | 658 | 647 | 636 | 625 | 614 | 605 | 595 | 584 | 99.77% | 1 | 1 | 1 | 1 | 1 | 1 | 1 | 1 | 1 | 1 | 1 | 1 | 0 | 0 | 0 | 0 | 0 | 0 | TRUE | 1 | 1 | 16 | 80 | 24A | BAL | 24A
AAG | * | 890 | 850 | 830 | 800 | 773 | 745 | 715 | 686 | 658 | 647 | 636 | 625 | 614 | 605 | 595 | 584 | 99.76% | 1 | 1 | 1 | 1 | 1 | 1 | 1 | 1 | 1 | 1 | 1 | 1 | 0 | 0 | 0 | 0 | 0 | 0 | TRUE | 1 | 1 |  | 85 | 24B | BAM | 24B
ABW | * | 890 | 865 | 840 | 815 | 786 | 761 | 728 | 704 | 680 | 663 | 637 | 614 | 590 | 567 | 543 | 519 | 99.71% | 1 | 1 | 1 | 1 | 1 | 1 | 1 | 1 | 1 | 1 | 1 | 0 | 0 | 1 | 1 | 1 | 1 | 0 | TRUE | 1 | 1 |  | 90 | A5 | BAN | A5
ADM | * | 900 | 868 | 837 | 812 | 787 | 760 | 735 | 709 | 683 | 658 | 632 | 605 | 580 | 555 | 530 | 500 | 99.69% | 1 | 1 | 1 | 1 | 1 | 1 | 1 | 1 | 1 | 1 | 1 | 0 | 0 | 1 | 1 | 1 | 1 | 0 | TRUE | 1 | 1 |  | 95 | AA | BAP | AA
ABD | * | 890 | 850 | 828 | 803 | 765 | 740 | 710 | 675 | 647 | 620 | 590 | 560 | 530 | 500 | 470 | 440 | 99.65% | 1 | 1 | 1 | 1 | 1 | 1 | 1 | 1 | 1 | 1 | 1 | 1 | 1 | 1 | 0 | 0 | 0 | 0 | TRUE | 1 | 1 |  | 100 | AAA | BAQ | AAA
ADA | * | 890 | 865 | 838 | 812 | 781 | 751 | 715 | 691 | 649 | 621 | 591 | 565 | 538 | 509 | 481 | 455 | 99.61% | 1 | 1 | 1 | 1 | 1 | 1 | 1 | 1 | 1 | 1 | 1 | 1 | 1 | 1 | 0 | 0 | 0 | 0 | TRUE | 1 | 1 |  | 105 | AAB | BAR | AAB
ABQ | * | 890 | 855 | 828 | 803 | 778 | 753 | 730 | 707 | 685 | 660 | 638 | 615 | 590 | 570 | 550 | 530 | 99.5% | 1 | 1 | 1 | 1 | 1 | 1 | 1 | 1 | 1 | 1 | 0 | 0 | 0 | 1 | 1 | 1 | 1 | 1 | TRUE | 1 | 1 |  | 110 | AAC | BAS | AAC
ADD | * | 890 | 850 | 828 | 803 | 778 | 753 | 730 | 707 | 685 | 660 | 638 | 615 | 590 | 570 | 550 | 530 | 99.5% | 1 | 1 | 1 | 1 | 1 | 1 | 1 | 1 | 1 | 1 | 0 | 0 | 0 | 1 | 1 | 1 | 1 | 1 | TRUE | 1 | 1 |  | 115 | AAD | BAT | AAD
ABE | * | 890 | 850 | 830 | 800 | 775 | 758 | 717 | 699 | 676 | 653 | 630 | 612 | 596 | 577 | 560 | 542 | 99.46% | 1 | 1 | 1 | 1 | 1 | 1 | 1 | 1 | 1 | 1 | 1 | 1 | 1 | 1 | 1 | 1 | 1 | 1 | TRUE | 1 | 1 |  | 120 | AAE | BAU | AAE
ACB | * | 890 | 865 | 840 | 815 | 790 | 757 | 724 | 704 | 675 | 640 | 615 | 590 | 565 | 540 | 515 | 490 | 99.43% | 1 | 1 | 1 | 1 | 1 | 1 | 1 | 1 | 1 | 1 | 1 | 1 | 1 | 1 | 1 | 1 | 0 | 0 | TRUE | 1 | 1 |  | 125 | AAF | BAV | AAF
ABX | * | 890 | 850 | 832 | 803 | 775 | 746 | 715 | 697 | 678 | 665 | 645 | 625 | 605 | 585 | 565 | 545 | 99.18% | 1 | 1 | 1 | 1 | 1 | 1 | 1 | 1 | 1 | 1 | 1 | 0 | 0 | 0 | 1 | 1 | 1 | 1 | TRUE | 1 | 1 |  | 130 | AAG | BAW | AAG
ADU | * | 890 | 855 | 835 | 813 | 787 | 752 | 732 | 707 | 700 | 677 | 656 | 635 | 616 | 596 | 576 | 553 | 99.17% | 1 | 1 | 1 | 1 | 1 | 1 | 1 | 1 | 1 | 1 | 0 | 0 | 0 | 0 | 0 | 1 | 1 | 1 | TRUE | 1 | 1 |  |  | AAH | BAX | AAH
ADF | * | 890 | 850 | 822 | 803 | 775 | 746 | 730 | 707 | 685 | 660 | 638 | 615 | 590 | 570 | 550 | 530 | 98.93% | 1 | 1 | 1 | 1 | 1 | 1 | 1 | 1 | 1 | 1 | 0 | 0 | 0 | 1 | 1 | 1 | 1 | 1 | TRUE | 1 | 1 |  |  | AAJ | BAY | AAJ
ADS | * | 890 | 850 | 838 | 811 | 768 | 739 | 709 | 691 | 682 | 665 | 650 | 640 | 627 | 616 | 603 | 590 | 98.38% | 1 | 1 | 1 | 1 | 1 | 1 | 1 | 1 | 1 | 1 | 1 | 0 | 0 | 0 | 0 | 0 | 0 | 0 | TRUE | 1 | 1 |  |  | AAK | BAZ | AAK
ACE | * | 890 | 850 | 830 | 806 | 785 | 744 | 722 | 709 | 698 | 683 | 670 | 659 | 646 | 633 | 620 | 607 | 98.14% | 1 | 1 | 1 | 1 | 1 | 1 | 1 | 1 | 1 | 1 | 0 | 0 | 0 | 0 | 0 | 0 | 0 | 0 | TRUE | 1 | 1 |  |  | AAL | BBA | AAL
ADZ | * | 890 | 850 | 834 | 801 | 762 | 732 | 702 | 687 | 672 | 660 | 650 | 640 | 627 | 616 | 606 | 595 | 98.13% | 1 | 1 | 1 | 1 | 1 | 1 | 1 | 1 | 1 | 1 | 1 | 0 | 0 | 0 | 0 | 0 | 0 | 0 | TRUE | 1 | 1 |  |  | AAM | BBB | AAM
ABJ | * | 890 | 850 | 830 | 800 | 765 | 725 | 715 | 686 | 658 | 647 | 636 | 625 | 614 | 605 | 595 | 584 | 97.8% | 1 | 1 | 1 | 1 | 1 | 1 | 1 | 1 | 1 | 1 | 1 | 1 | 0 | 0 | 0 | 0 | 0 | 0 | TRUE | 1 | 1 |  |  | AAN | BBC | AAN
ABH | * | 890 | 850 | 825 | 790 | 760 | 730 | 705 | 693 | 682 | 670 | 656 | 640 | 630 | 620 | 610 | 600 | 97.78% | 1 | 1 | 1 | 1 | 1 | 1 | 1 | 1 | 1 | 1 | 1 | 0 | 0 | 0 | 0 | 0 | 0 | 0 | TRUE | 1 | 1 |  |  | AAP | BBD | AAP
FX |  | 890 | 855 | 827 | 800 | 775 | 750 | 715 | 680 | 653 | 627 | 600 | 590 | 580 |  |  |  | 100% | 0 | 0 | 1 | 1 | 1 | 1 | 1 | 1 | 1 | 1 | 1 | 1 | 1 | 1 | 1 | 0 | 0 | 0 | FALSE | 1 | 1 |  |  | AAQ | BBE | AAQ
GT |  | 890 | 850 | 820 | 795 | 770 | 745 | 710 | 675 | 640 | 605 | 570 | 535 | 500 |  |  |  | 99.99% | 0 | 0 | 1 | 1 | 1 | 1 | 1 | 1 | 1 | 1 | 1 | 1 | 1 | 0 | 0 | 0 | 0 | 0 | FALSE | 1 | 1 |  |  | AAR | BBF | AAR
GC |  | 890 | 850 | 830 | 800 | 773 | 740 | 705 | 665 | 630 | 605 | 590 | 575 | 560 |  |  |  | 99.96% | 0 | 0 | 1 | 1 | 1 | 1 | 1 | 1 | 1 | 1 | 1 | 1 | 1 | 1 | 1 | 0 | 0 | 0 | FALSE | 1 | 1 |  |  | AAS | BBG | AAS
AAA |  | 890 | 850 | 814 | 785 | 755 | 720 | 674 | 630 | 600 | 580 | 560 | 540 | 520 | 500 | 480 | 460 | 99.94% | 1 | 1 | 1 | 1 | 1 | 1 | 1 | 1 | 0 | 0 | 0 | 0 | 0 | 0 | 0 | 0 | 0 | 0 | FALSE | 1 | 1 |  |  | AAT | BBH | AAT
GU |  | 890 | 855 | 830 | 805 | 775 | 745 | 705 | 670 | 635 | 600 | 565 | 530 |  |  |  |  | 99.94% | 0 | 0 | 1 | 1 | 1 | 1 | 1 | 1 | 1 | 1 | 1 | 1 | 0 | 0 | 0 | 0 | 0 | 0 | FALSE | 1 | 1 |  |  | AAU | BBJ | AAU
AAM |  | 890 | 850 | 824 | 785 | 752 | 715 | 673 | 630 | 590 | 567 | 543 | 519 | 496 | 472 | 448 | 448 | 99.93% | 1 | 1 | 1 | 1 | 1 | 1 | 1 | 0 | 0 | 0 | 0 | 0 | 0 | 0 | 0 | 0 | 0 | 0 | FALSE | 1 | 1 |  |  | AAV | BBK | AAV
AAB |  | 890 | 850 | 824 | 785 | 752 | 715 | 670 | 610 | 560 | 537 | 516 | 493 | 470 | 448 | 448 | 448 | 99.91% | 1 | 1 | 1 | 1 | 1 | 1 | 1 | 0 | 0 | 0 | 0 | 0 | 0 | 0 | 0 | 0 | 0 | 0 | FALSE | 1 | 1 |  |  | AAW | BBL | AAW
AO |  | 890 | 850 | 820 | 793 | 766 | 737 | 705 | 673 | 640 | 608 | 576 | 544 | 510 |  |  |  | 99.91% | 0 | 0 | 1 | 1 | 1 | 1 | 1 | 1 | 1 | 1 | 1 | 1 | 1 | 0 | 0 | 0 | 0 | 0 | FALSE | 1 | 1 |  |  | AAX | BBM | AAX
AAJ |  | 890 | 855 | 832 | 812 | 789 | 770 | 747 | 716 | 672 | 640 | 620 | 600 | 580 | 560 | 540 | 520 | 99.9% | 1 | 1 | 1 | 1 | 1 | 1 | 1 | 1 | 0 | 0 | 1 | 1 | 1 | 1 | 1 | 1 | 1 | 1 | FALSE | 1 | 1 |  |  | AAY | BBN | AAY
ADR |  | 860 | 852 | 843 | 826 | 806 | 786 | 766 | 740 | 711 | 681 | 652 | 625 | 598 | 572 | 546 | 521 | 99.89% | 1 | 1 | 1 | 1 | 1 | 1 | 0 | 0 | 0 | 0 | 0 | 0 | 0 | 0 | 1 | 1 | 1 | 1 | FALSE | 1 | 1 |  |  | AAZ | BBP | AAZ
M2 |  | 890 | 850 | 817 | 800 | 785 | 765 | 745 | 725 | 705 | 688 | 669 | 665 |  |  |  |  | 99.89% | 0 | 0 | 1 | 1 | 1 | 1 | 1 | 1 | 1 | 0 | 0 | 0 | 0 | 0 | 0 | 0 | 0 | 0 | FALSE | 1 | 1 |  |  | AB | BBQ | AB
80 |  | 890 | 850 | 800 | 780 | 758 | 733 | 705 | 680 | 653 | 627 | 600 | 590 | 580 |  |  |  | 99.88% | 0 | 0 | 1 | 1 | 1 | 1 | 1 | 1 | 1 | 1 | 1 | 1 | 1 | 1 | 1 | 0 | 0 | 0 | FALSE | 1 | 1 |  |  | ABA | BBR | ABA
MB |  | 890 | 850 | 817 | 790 | 767 | 740 | 715 | 680 | 653 | 627 | 600 | 590 | 580 |  |  |  | 99.88% | 0 | 0 | 1 | 1 | 1 | 1 | 1 | 1 | 1 | 1 | 1 | 1 | 1 | 1 | 1 | 0 | 0 | 0 | FALSE | 1 | 1 |  |  | ABB | BBS | ABB
CR |  | 880 | 852 | 830 | 805 | 780 | 754 | 725 | 697 | 670 | 640 | 613 | 585 | 556 |  |  |  | 99.88% | 0 | 0 | 1 | 1 | 1 | 1 | 1 | 1 | 1 | 1 | 1 | 1 | 1 | 1 | 1 | 0 | 0 | 0 | FALSE | 1 | 1 |  |  | ABC | BBT | ABC
AAW |  | 890 | 855 | 832 | 810 | 788 | 765 | 742 | 715 | 683 | 652 | 620 | 590 | 560 | 530 | 500 | 470 | 99.87% | 1 | 1 | 1 | 1 | 1 | 1 | 1 | 1 | 1 | 0 | 1 | 1 | 1 | 1 | 1 | 0 | 0 | 0 | FALSE | 1 | 1 |  |  | ABD | BBU | ABD
BA |  | 890 | 856 | 822 | 805 | 794 | 777 | 760 | 743 | 727 | 710 | 694 | 677 |  |  |  |  | 99.86% | 0 | 0 | 1 | 1 | 1 | 1 | 1 | 1 | 0 | 0 | 0 | 0 | 0 | 0 | 0 | 0 | 0 | 0 | FALSE | 1 | 1 |  |  | ABE | BBV | ABE
7 |  | 890 | 850 | 814 | 785 | 755 | 720 | 686 | 650 | 620 | 587 | 553 | 520 | 490 |  |  |  | 99.86% | 0 | 0 | 1 | 1 | 1 | 1 | 1 | 1 | 1 | 1 | 0 | 0 | 0 | 0 | 0 | 0 | 0 | 0 | FALSE | 1 | 1 |  |  | ABF | BBW | ABF
E4 |  | 880 | 840 | 800 | 780 | 760 | 739 | 718 | 695 | 673 | 631 | 630 | 610 | 590 |  |  |  | 99.83% | 0 | 0 | 1 | 1 | 1 | 1 | 1 | 1 | 1 | 1 | 1 | 1 | 1 | 1 | 1 | 0 | 0 | 0 | FALSE | 1 | 1 |  |  | ABG | BBX | ABG
EX1 |  | 880 | 865 | 840 | 816 | 794 | 770 | 745 | 720 | 698 | 675 | 650 | 627 | 602 |  |  |  | 99.82% | 0 | 0 | 1 | 1 | 1 | 1 | 1 | 1 | 1 | 0 | 0 | 0 | 0 | 0 | 1 | 0 | 0 | 0 | FALSE | 1 | 1 |  |  | ABH | BBY | ABH
BG |  | 890 | 850 | 815 | 782 | 745 | 695 | 647 | 600 | 557 | 515 | 474 | 430 | 390 |  |  |  | 99.81% | 0 | 0 | 1 | 1 | 1 | 1 | 1 | 0 | 0 | 0 | 0 | 0 | 0 | 0 | 0 | 0 | 0 | 0 | FALSE | 1 | 1 |  |  | ABJ | BBZ | ABJ
BE |  | 890 | 840 | 805 | 773 | 740 | 705 | 670 | 634 | 600 | 565 | 530 | 495 | 460 |  |  |  | 99.8% | 0 | 0 | 1 | 1 | 1 | 1 | 0 | 0 | 0 | 0 | 0 | 0 | 0 | 0 | 0 | 0 | 0 | 0 | FALSE | 1 | 1 |  |  | ABK | BC | ABK
S |  | 890 | 850 | 822 | 806 | 790 | 774 | 758 | 740 | 724 | 708 | 690 | 675 |  |  |  |  | 99.79% | 0 | 0 | 1 | 1 | 1 | 1 | 1 | 1 | 0 | 0 | 0 | 0 | 0 | 0 | 0 | 0 | 0 | 0 | FALSE | 1 | 1 |  |  | ABL | BCA | ABL
AAV |  | 890 | 855 | 835 | 815 | 792 | 768 | 746 | 720 | 698 | 674 | 650 | 627 | 602 | 578 | 554 | 530 | 99.79% | 1 | 1 | 1 | 1 | 1 | 1 | 1 | 1 | 0 | 0 | 0 | 0 | 0 | 0 | 1 | 1 | 1 | 1 | FALSE | 1 | 1 |  |  | ABM | BCB | ABM
BT |  | 880 | 856 | 835 | 813 | 792 | 771 | 749 | 726 | 705 | 684 | 663 | 640 |  |  |  |  | 99.78% | 0 | 0 | 1 | 1 | 1 | 1 | 1 | 1 | 0 | 0 | 0 | 0 | 0 | 0 | 0 | 0 | 0 | 0 | FALSE | 1 | 1 |  |  | ABN | BCC | ABN
BB3 |  | 890 | 850 | 810 | 780 | 750 | 718 | 687 | 654 | 622 | 589 | 554 | 526 | 494 |  |  |  | 99.78% | 0 | 0 | 1 | 1 | 1 | 1 | 1 | 0 | 1 | 1 | 0 | 0 | 0 | 0 | 0 | 0 | 0 | 0 | FALSE | 1 | 1 |  |  | ABP | BCD | ABP
ADC |  | 890 | 850 | 822 | 806 | 785 | 763 | 742 | 720 | 700 | 685 | 672 | 659 | 646 | 633 | 620 | 607 | 99.77% | 1 | 1 | 1 | 1 | 1 | 1 | 1 | 1 | 1 | 0 | 0 | 0 | 0 | 0 | 0 | 0 | 0 | 0 | FALSE | 1 | 1 |  |  | ABQ | BCE | ABQ
CP4 |  | 880 | 852 | 825 | 790 | 757 | 725 | 690 | 655 | 620 | 585 | 545 | 510 | 470 |  |  |  | 99.76% | 0 | 0 | 1 | 1 | 1 | 1 | 1 | 1 | 1 | 1 | 0 | 0 | 0 | 0 | 0 | 0 | 0 | 0 | FALSE | 1 | 1 |  |  | ABR | BCF | ABR
FV |  | 890 | 850 | 830 | 800 | 773 | 745 | 715 | 686 | 658 | 647 | 636 | 625 | 614 |  |  |  | 99.76% | 0 | 0 | 1 | 1 | 1 | 1 | 1 | 1 | 1 | 1 | 1 | 1 | 0 | 0 | 0 | 0 | 0 | 0 | FALSE | 1 | 1 |  |  | ABS | BCG | ABS
AZ |  | 890 | 850 | 815 | 790 | 755 | 710 | 662 | 615 | 575 | 532 | 490 | 445 | 405 |  |  |  | 99.76% | 0 | 0 | 1 | 1 | 1 | 1 | 1 | 0 | 0 | 0 | 0 | 0 | 0 | 0 | 0 | 0 | 0 | 0 | FALSE | 1 | 1 |  |  | ABT | BCH | ABT
ABF |  | 890 | 855 | 832 | 809 | 785 | 761 | 737 | 712 | 687 | 664 | 642 | 618 | 595 | 572 | 550 | 525 | 99.75% | 1 | 1 | 1 | 1 | 1 | 1 | 1 | 1 | 1 | 0 | 0 | 0 | 0 | 1 | 1 | 1 | 1 | 1 | FALSE | 1 | 1 |  |  | ABU | BCJ | ABU
BF |  | 890 | 850 | 820 | 796 | 764 | 720 | 680 | 635 | 591 | 549 | 505 | 463 | 420 |  |  |  | 99.74% | 0 | 0 | 1 | 1 | 1 | 1 | 1 | 1 | 0 | 0 | 0 | 0 | 0 | 0 | 0 | 0 | 0 | 0 | FALSE | 1 | 1 |  |  | ABV | BCK | ABV
CQ |  | 880 | 852 | 825 | 798 | 768 | 737 | 706 | 676 | 646 | 615 | 585 | 555 | 525 |  |  |  | 99.74% | 0 | 0 | 1 | 1 | 1 | 1 | 1 | 1 | 1 | 1 | 1 | 1 | 1 | 0 | 0 | 0 | 0 | 0 | FALSE | 1 | 1 |  |  | ABW | BCL | ABW
M6 |  | 890 | 850 | 817 | 801 | 786 | 770 | 754 | 738 | 723 | 707 | 691 | 676 |  |  |  |  | 99.74% | 0 | 0 | 1 | 1 | 1 | 1 | 1 | 1 | 0 | 0 | 0 | 0 | 0 | 0 | 0 | 0 | 0 | 0 | FALSE | 1 | 1 |  |  | ABX | BCM | ABX
21 |  | 890 | 855 | 827 | 800 | 775 | 750 | 723 | 697 | 671 | 646 | 628 | 608 | 590 |  |  |  | 99.74% | 0 | 0 | 1 | 1 | 1 | 1 | 1 | 1 | 1 | 1 | 1 | 1 | 1 | 1 | 1 | 0 | 0 | 0 | FALSE | 1 | 1 |  |  | ABY | BCN | ABY
FM |  | 900 | 830 | 796 | 772 | 750 | 727 | 703 | 680 | 657 | 635 | 612 | 600 |  |  |  |  | 99.73% | 0 | 0 | 1 | 1 | 0 | 1 | 1 | 1 | 1 | 1 | 1 | 1 | 1 | 1 | 0 | 0 | 0 | 0 | FALSE | 1 | 1 |  |  | ABZ | BCP | ABZ
QW |  | 890 | 850 | 825 | 802 | 780 | 755 | 731 | 708 | 685 | 660 | 636 | 613 | 590 |  |  |  | 99.72% | 0 | 0 | 1 | 1 | 1 | 1 | 1 | 1 | 1 | 1 | 0 | 0 | 0 | 1 | 1 | 0 | 0 | 0 | FALSE | 1 | 1 |  |  | AC | BCQ | AC
L12 |  | 890 | 850 | 810 | 780 | 755 | 730 | 702 | 675 | 650 | 625 | 600 | 575 | 550 |  |  |  | 99.71% | 0 | 0 | 1 | 1 | 1 | 1 | 1 | 1 | 1 | 1 | 1 | 1 | 1 | 1 | 1 | 0 | 0 | 0 | FALSE | 1 | 1 |  |  | AC2 | BCR | AC2
ABP |  | 890 | 855 | 831 | 808 | 787 | 766 | 743 | 722 | 700 | 685 | 672 | 659 | 646 | 633 | 620 | 607 | 99.7% | 1 | 1 | 1 | 1 | 1 | 1 | 1 | 1 | 1 | 0 | 0 | 0 | 0 | 0 | 0 | 0 | 0 | 0 | FALSE | 1 | 1 |  |  | ACA | BCS | ACA
M1 |  | 890 | 850 | 817 | 796 | 777 | 757 | 737 | 717 | 698 | 678 | 659 | 640 |  |  |  |  | 99.69% | 0 | 0 | 1 | 1 | 1 | 1 | 1 | 1 | 1 | 0 | 0 | 0 | 0 | 0 | 0 | 0 | 0 | 0 | FALSE | 1 | 1 |  |  | ACB | BCT | ACB
BB2 |  | 890 | 850 | 810 | 787 | 762 | 735 | 712 | 685 | 659 | 632 | 604 | 577 | 550 |  |  |  | 99.69% | 0 | 0 | 1 | 1 | 1 | 1 | 1 | 1 | 1 | 1 | 1 | 1 | 1 | 1 | 1 | 0 | 0 | 0 | FALSE | 1 | 1 |  |  | ACC | BCU | ACC
DY |  | 890 | 850 | 790 | 765 | 740 | 715 | 690 | 665 | 643 | 620 | 610 | 600 | 590 |  |  |  | 99.68% | 0 | 0 | 1 | 1 | 0 | 0 | 0 | 0 | 1 | 1 | 1 | 1 | 1 | 1 | 1 | 0 | 0 | 0 | FALSE | 1 | 1 |  |  | ACD | BCV | ACD
BB |  | 890 | 850 | 825 | 800 | 775 | 750 | 725 | 700 | 675 | 650 | 625 | 600 | 575 |  |  |  | 99.68% | 0 | 0 | 1 | 1 | 1 | 1 | 1 | 1 | 1 | 1 | 1 | 1 | 1 | 1 | 1 | 0 | 0 | 0 | FALSE | 1 | 1 |  |  | ACE | BCW | ACE
EX |  | 880 | 862 | 835 | 810 | 785 | 760 | 735 | 710 | 685 | 660 | 635 | 610 | 580 |  |  |  | 99.68% | 0 | 0 | 1 | 1 | 1 | 1 | 1 | 1 | 1 | 1 | 0 | 0 | 0 | 1 | 1 | 0 | 0 | 0 | FALSE | 1 | 1 |  |  | AD | BCX | AD
FL |  | 890 | 850 | 790 | 765 | 740 | 715 | 690 | 665 | 650 | 650 | 650 | [5 empty] | 99.68% | 0 | 0 | 1 | 1 | 0 | 0 | 0 | 0 | 1 | 1 | 1 | 1 | 0 | 0 | 0 | 0 | 0 | 0 | FALSE | 1 | 1 |  |  | ADA | BCY | ADA
M7 |  | 890 | 850 | 822 | 807 | 792 | 777 | 762 | 747 | 732 | 717 | 702 | 687 |  |  |  |  | 99.68% | 0 | 0 | 1 | 1 | 1 | 1 | 1 | 1 | 0 | 0 | 0 | 0 | 0 | 0 | 0 | 0 | 0 | 0 | FALSE | 1 | 1 |  |  | ADB | BCZ | ADB
M8 |  | 890 | 860 | 827 | 812 | 797 | 782 | 767 | 752 | 737 | 722 | 707 | 692 |  |  |  |  | 99.68% | 0 | 0 | 1 | 1 | 1 | 1 | 1 | 0 | 0 | 0 | 0 | 0 | 0 | 0 | 0 | 0 | 0 | 0 | FALSE | 1 | 1 |  |  | ADC | BDA | ADC
HV4 |  | 890 | 840 | 800 | 782 | 764 | 746 | 728 | 710 | 692 | 674 | 656 | 638 | 620 |  |  |  | 99.68% | 0 | 0 | 1 | 1 | 1 | 1 | 1 | 1 | 1 | 1 | 0 | 0 | 0 | 0 | 0 | 0 | 0 | 0 | FALSE | 1 | 1 |  |  | ADD | BDB | ADD
H6 |  | 890 | 855 | 820 | 800 | 780 | 760 | 740 | 720 | 700 | 680 | 660 | 640 |  |  |  |  | 99.68% | 0 | 0 | 1 | 1 | 1 | 1 | 1 | 1 | 1 | 0 | 0 | 0 | 0 | 0 | 0 | 0 | 0 | 0 | FALSE | 1 | 1 |  |  | ADE | BDC | ADE
24B |  | 880 | 845 | 815 | 795 | 775 | 755 | 735 | 715 | 695 | 675 | 655 | 635 | 615 |  |  |  | 99.68% | 0 | 0 | 1 | 1 | 1 | 1 | 1 | 1 | 1 | 0 | 0 | 0 | 0 | 0 | 0 | 0 | 0 | 0 | FALSE | 1 | 1 |  |  | ADF | BDD | ADF
AD |  | 890 | 850 | 820 | 800 | 780 | 760 | 740 | 720 | 700 | 680 | 660 | 640 | 620 |  |  |  | 99.68% | 1 | 0 | 1 | 1 | 1 | 1 | 1 | 1 | 1 | 0 | 0 | 0 | 0 | 0 | 0 | 0 | 0 | 0 | FALSE | 1 | 1 |  |  | ADG | BDE | ADG
HV3 |  | 890 | 840 | 800 | 780 | 760 | 740 | 720 | 700 | 680 | 660 | 640 | 620 | 600 |  |  |  | 99.68% | 0 | 0 | 1 | 1 | 1 | 1 | 1 | 1 | 1 | 1 | 1 | 0 | 0 | 1 | 1 | 0 | 0 | 0 | FALSE | 1 | 1 |  |  | ADH | BDF | ADH
GX |  | 890 | 855 | 835 | 815 | 795 | 775 | 755 | 735 | 720 | 700 | 680 | 660 | 640 |  |  |  | 99.68% | 0 | 0 | 1 | 1 | 1 | 1 | 1 | 1 | 0 | 0 | 0 | 0 | 0 | 0 | 0 | 0 | 0 | 0 | FALSE | 1 | 1 |  |  | ADJ | BDG | ADJ
HV2 |  | 890 | 840 | 800 | 778 | 756 | 734 | 712 | 690 | 668 | 646 | 626 | 602 | 580 |  |  |  | 99.68% | 0 | 0 | 1 | 1 | 1 | 1 | 1 | 1 | 1 | 1 | 1 | 1 | 1 | 1 | 1 | 0 | 0 | 0 | FALSE | 1 | 1 |  |  | ADK | BDH | ADK
GJ |  | 890 | 840 | 817 | 792 | 770 | 745 | 717 | 696 | 675 | 654 | 632 | 611 | 590 |  |  |  | 99.68% | 0 | 0 | 1 | 1 | 1 | 1 | 1 | 1 | 1 | 1 | 1 | 1 | 0 | 1 | 1 | 0 | 0 | 0 | FALSE | 1 | 1 |  |  | ADL | BDJ | ADL
6 |  | 890 | 850 | 814 | 785 | 755 | 725 | 696 | 666 | 636 | 606 | 577 | 550 | 520 |  |  |  | 99.67% | 0 | 0 | 1 | 1 | 1 | 1 | 1 | 1 | 1 | 1 | 1 | 1 | 1 | 0 | 0 | 0 | 0 | 0 | FALSE | 1 | 1 |  |  | ADM | BDK | ADM
QA |  | 890 | 850 | 820 | 796 | 770 | 745 | 720 | 695 | 668 | 642 | 615 | 590 | 565 |  |  |  | 99.67% | 0 | 0 | 1 | 1 | 1 | 1 | 1 | 1 | 1 | 1 | 1 | 1 | 1 | 1 | 1 | 0 | 0 | 0 | FALSE | 1 | 1 |  |  | ADN | BDL | ADN
BS |  | 880 | 856 | 836 | 817 | 798 | 778 | 760 | 740 | 720 | 701 | 683 | 664 |  |  |  |  | 99.66% | 0 | 0 | 1 | 1 | 1 | 1 | 1 | 1 | 0 | 0 | 0 | 0 | 0 | 0 | 0 | 0 | 0 | 0 | FALSE | 1 | 1 |  |  | ADP | BDM | ADP
GH |  | 890 | 845 | 820 | 786 | 753 | 695 | 635 | 586 | 570 | 565 | 565 | 565 |  |  |  |  | 99.66% | 0 | 0 | 1 | 1 | 1 | 1 | 1 | 0 | 0 | 0 | 0 | 0 | 0 | 1 | 0 | 0 | 0 | 0 | FALSE | 1 | 1 |  |  | ADQ | BDN | ADQ
GN |  | 890 | 855 | 835 | 810 | 780 | 755 | 725 | 700 | 675 | 650 | 625 | 600 | 575 |  |  |  | 99.65% | 0 | 0 | 1 | 1 | 1 | 1 | 1 | 1 | 1 | 1 | 1 | 1 | 1 | 1 | 1 | 0 | 0 | 0 | FALSE | 1 | 1 |  |  | ADR | BDP | ADR
P4 |  | 880 | 845 | 810 | 785 | 755 | 730 | 700 | 675 | 645 | 618 | 590 | 562 | 535 |  |  |  | 99.65% | 0 | 0 | 1 | 1 | 1 | 1 | 1 | 1 | 1 | 1 | 1 | 1 | 1 | 1 | 0 | 0 | 0 | 0 | FALSE | 1 | 1 |  |  | ADS | BDQ | ADS
AT |  | 880 | 856 | 833 | 809 | 785 | 761 | 738 | 714 | 690 | 666 | 643 | 619 |  |  |  |  | 99.64% | 0 | 0 | 1 | 1 | 1 | 1 | 1 | 1 | 1 | 0 | 0 | 0 | 0 | 1 | 0 | 0 | 0 | 0 | FALSE | 1 | 1 |  |  | ADT | BDR | ADT
GE |  | 890 | 845 | 820 | 793 | 766 | 739 | 712 | 686 | 656 | 643 | 627 | 627 | 627 |  |  |  | 99.64% | 0 | 0 | 1 | 1 | 1 | 1 | 1 | 1 | 1 | 1 | 1 | 1 | 1 | 0 | 0 | 0 | 0 | 0 | FALSE | 1 | 1 |  |  | ADU | BDS | ADU
E3 |  | 880 | 862 | 830 | 803 | 775 | 747 | 720 | 693 | 665 | 638 | 620 | 600 | 582 |  |  |  | 99.63% | 0 | 0 | 1 | 1 | 1 | 1 | 1 | 1 | 1 | 1 | 1 | 1 | 1 | 1 | 1 | 0 | 0 | 0 | FALSE | 1 | 1 |  |  | ADX | BDT | ADX
MME |  | 890 | 850 | 813 | 780 | 740 | 707 | 673 | 636 | 600 | 563 | 530 | 495 | 460 |  |  |  | 99.62% | 0 | 0 | 1 | 1 | 1 | 1 | 0 | 0 | 0 | 0 | 0 | 0 | 0 | 0 | 0 | 0 | 0 | 0 | FALSE | 1 | 1 |  |  | ADY | BDU | ADY
GZ |  | 890 | 855 | 835 | 811 | 788 | 765 | 742 | 720 | 698 | 676 | 655 | 631 | 610 |  |  |  | 99.6% | 0 | 0 | 1 | 1 | 1 | 1 | 1 | 1 | 1 | 0 | 0 | 0 | 0 | 0 | 1 | 0 | 0 | 0 | FALSE | 1 | 1 |  |  | ADZ | BDV | ADZ
AAC |  | 890 | 855 | 835 | 811 | 788 | 765 | 742 | 720 | 698 | 676 | 655 | 631 | 610 | 590 | 570 | 550 | 99.6% | 1 | 1 | 1 | 1 | 1 | 1 | 1 | 1 | 1 | 0 | 0 | 0 | 0 | 0 | 1 | 1 | 1 | 1 | FALSE | 1 | 1 |  |  | AE | BDW | AE
5 |  | 890 | 850 | 814 | 785 | 758 | 733 | 705 | 680 | 653 | 627 | 600 | 590 | 580 |  |  |  | 99.6% | 0 | 0 | 1 | 1 | 1 | 1 | 1 | 1 | 1 | 1 | 1 | 1 | 1 | 1 | 1 | 0 | 0 | 0 | FALSE | 1 | 1 |  |  | AEA | BDX | AEA
DB |  | 890 | 850 | 820 | 800 | 780 | 753 | 717 | 674 | 620 | 557 | 493 | 430 | 368 |  |  |  | 99.59% | 0 | 0 | 1 | 1 | 1 | 1 | 1 | 1 | 1 | 1 | 0 | 0 | 0 | 0 | 0 | 0 | 0 | 0 | FALSE | 1 | 1 |  |  | AEB | BDY | AEB
GER |  | 890 | 850 | 825 | 795 | 760 | 725 | 690 | 660 | 640 | 620 | 615 | 610 | 605 |  |  |  | 99.59% | 0 | 0 | 1 | 1 | 1 | 1 | 1 | 1 | 1 | 1 | 1 | 1 | 1 | 1 | 1 | 0 | 0 | 0 | FALSE | 1 | 1 |  |  | AEC | BDZ | AEC
BB4 |  | 890 | 850 | 810 | 780 | 742 | 706 | 670 | 638 | 602 | 564 | 528 | 495 | 460 |  |  |  | 99.58% | 0 | 0 | 1 | 1 | 1 | 1 | 0 | 0 | 0 | 0 | 0 | 0 | 0 | 0 | 0 | 0 | 0 | 0 | FALSE | 1 | 1 |  |  | AF | BEA | AF
AC |  | 890 | 850 | 820 | 800 | 783 | 765 | 746 | 730 | 710 | 694 | 676 | 660 | 640 |  |  |  | 99.56% | 1 | 0 | 1 | 1 | 1 | 1 | 1 | 1 | 0 | 0 | 0 | 0 | 0 | 0 | 0 | 0 | 0 | 0 | FALSE | 1 | 1 |  |  | AG | BEB | AG
AC2 |  | 890 | 850 | 820 | 800 | 783 | 765 | 746 | 730 | 710 | 694 | 676 | 660 | 640 |  |  |  | 99.56% | 1 | 0 | 1 | 1 | 1 | 1 | 1 | 1 | 0 | 0 | 0 | 0 | 0 | 0 | 0 | 0 | 0 | 0 | FALSE | 1 | 1 |  |  | AH | BEC | AH
P61 |  | 880 | 845 | 810 | 770 | 746 | 715 | 684 | 653 | 620 | 590 | 560 | 530 | 500 |  |  |  | 99.56% | 0 | 0 | 1 | 1 | 1 | 1 | 1 | 0 | 0 | 1 | 0 | 0 | 0 | 0 | 0 | 0 | 0 | 0 | FALSE | 1 | 1 |  |  | AH1 | BED | AH1
BW |  | 890 | 855 | 818 | 790 | 765 | 742 | 718 | 693 | 670 | 645 | 620 | 596 | 570 |  |  |  | 99.56% | 0 | 0 | 1 | 1 | 1 | 1 | 1 | 1 | 1 | 1 | 1 | 1 | 1 | 1 | 1 | 0 | 0 | 0 | FALSE | 1 | 1 |  |  | AH2 | BEE | AH2
AB |  | 890 | 850 | 800 | 785 | 768 | 750 | 732 | 718 | 702 | 688 | 671 | 657 | 640 |  |  |  | 99.54% | 1 | 0 | 1 | 1 | 1 | 1 | 1 | 1 | 1 | 0 | 0 | 0 | 0 | 0 | 0 | 0 | 0 | 0 | FALSE | 1 | 1 |  |  | AI | BEF | AI
ED |  | 890 | 850 | 825 | 805 | 785 | 760 | 740 | 720 | 700 | 680 | 660 | 640 | 620 |  |  |  | 99.54% | 0 | 0 | 1 | 1 | 1 | 1 | 1 | 1 | 1 | 0 | 0 | 0 | 0 | 0 | 0 | 0 | 0 | 0 | FALSE | 1 | 1 |  |  | AJ | BEG | AJ
CC |  | 890 | 850 | 810 | 780 | 750 | 725 | 698 | 670 | 640 | 610 | 580 | 550 | 520 |  |  |  | 99.54% | 0 | 0 | 1 | 1 | 1 | 1 | 1 | 1 | 1 | 1 | 1 | 1 | 1 | 0 | 0 | 0 | 0 | 0 | FALSE | 1 | 1 |  |  | AK | BEH | AK
E31 |  | 880 | 845 | 817 | 790 | 760 | 730 | 700 | 675 | 646 | 626 | 605 | 590 | 570 |  |  |  | 99.54% | 0 | 0 | 1 | 1 | 1 | 1 | 1 | 1 | 1 | 1 | 1 | 1 | 1 | 1 | 1 | 0 | 0 | 0 | FALSE | 1 | 1 |  |  | AL | BEJ | AL
CF |  | 890 | 850 | 830 | 805 | 787 | 767 | 747 | 727 | 707 | 687 | 667 | 647 |  |  |  |  | 99.53% | 0 | 0 | 1 | 1 | 1 | 1 | 1 | 1 | 0 | 0 | 0 | 0 | 0 | 0 | 0 | 0 | 0 | 0 | FALSE | 1 | 1 |  |  | AM | BEK | AM
CS2 |  | 890 | 850 | 810 | 770 | 730 | 690 | 650 | 615 | 580 | 546 | 510 | 475 | 440 |  |  |  | 99.53% | 0 | 0 | 1 | 1 | 1 | 1 | 0 | 0 | 0 | 0 | 0 | 0 | 0 | 0 | 0 | 0 | 0 | 0 | FALSE | 1 | 1 |  |  | AN | BEL | AN
GL |  | 890 | 840 | 820 | 795 | 772 | 750 | 727 | 706 | 685 | 664 | 642 | 621 | 600 |  |  |  | 99.52% | 0 | 0 | 1 | 1 | 1 | 1 | 1 | 1 | 1 | 1 | 0 | 0 | 0 | 0 | 1 | 0 | 0 | 0 | FALSE | 1 | 1 |  |  | AO | BEM | AO
R6 |  | 890 | 850 | 810 | 770 | 732 | 700 | 665 | 630 | 600 | 570 | 540 | 510 | 480 |  |  |  | 99.49% | 0 | 0 | 1 | 1 | 1 | 1 | 0 | 0 | 0 | 0 | 0 | 0 | 0 | 0 | 0 | 0 | 0 | 0 | FALSE | 1 | 1 |  |  | AP | BEP | AP
ADQ |  | 900 | 868 | 838 | 813 | 788 | 760 | 735 | 713 | 692 | 670 | 650 | 630 | 610 | 593 | 575 | 560 | 99.47% | 1 | 1 | 1 | 1 | 1 | 1 | 1 | 1 | 1 | 0 | 0 | 0 | 0 | 0 | 1 | 1 | 1 | 1 | FALSE | 1 | 1 |  |  | AQ | BEQ | AQ
AI |  | 890 | 850 | 817 | 798 | 780 | 765 | 750 | 732 | 712 | 693 | 685 | 675 |  |  |  |  | 99.46% | 0 | 0 | 1 | 1 | 1 | 1 | 1 | 1 | 0 | 0 | 0 | 0 | 0 | 0 | 0 | 0 | 0 | 0 | FALSE | 1 | 1 |  |  | AR | BER | AR
P6 |  | 880 | 845 | 810 | 775 | 738 | 703 | 670 | 638 | 603 | 570 | 540 | 505 | 473 |  |  |  | 99.46% | 0 | 0 | 1 | 1 | 1 | 1 | 0 | 0 | 0 | 0 | 0 | 0 | 0 | 0 | 0 | 0 | 0 | 0 | FALSE | 1 | 1 |  |  | AS | BES | AS
G2 |  | 875 | 835 | 810 | 785 | 765 | 745 | 725 | 705 | 690 | 674 | 660 | 642 |  |  |  |  | 99.45% | 0 | 0 | 1 | 1 | 1 | 1 | 1 | 1 | 1 | 1 | 0 | 0 | 0 | 0 | 0 | 0 | 0 | 0 | FALSE | 1 | 1 |  |  | AT | BEU | AT
AU |  | 890 | 840 | 815 | 790 | 773 | 755 | 737 | 717 | 698 | 680 | 660 | 640 |  |  |  |  | 99.45% | 0 | 0 | 1 | 1 | 1 | 1 | 1 | 1 | 1 | 0 | 0 | 0 | 0 | 0 | 0 | 0 | 0 | 0 | FALSE | 1 | 1 |  |  | AU | BEV | AU
V3 |  | 890 | 850 | 826 | 804 | 783 | 764 | 746 | 726 | 706 | 686 | 666 | 646 |  |  |  |  | 99.44% | 0 | 0 | 1 | 1 | 1 | 1 | 1 | 1 | 0 | 0 | 0 | 0 | 0 | 0 | 0 | 0 | 0 | 0 | FALSE | 1 | 1 |  |  | AV | BEZ | AV
AH2 |  | 890 | 850 | 820 | 794 | 770 | 748 | 726 | 704 | 683 | 662 | 640 | 620 | 600 |  |  |  | 99.43% | 0 | 0 | 1 | 1 | 1 | 1 | 1 | 1 | 1 | 1 | 1 | 0 | 0 | 1 | 1 | 0 | 0 | 0 | FALSE | 1 | 1 |  |  | AW | BFA | AW
AM |  | 890 | 850 | 810 | 780 | 753 | 730 | 704 | 680 | 655 | 630 | 606 | 583 | 560 |  |  |  | 99.43% | 0 | 0 | 1 | 1 | 1 | 1 | 1 | 1 | 1 | 1 | 1 | 1 | 1 | 1 | 1 | 0 | 0 | 0 | FALSE | 1 | 1 |  |  | AX | BFB | AX
ABG |  | 890 | 855 | 832 | 807 | 784 | 760 | 737 | 717 | 697 | 677 | 656 | 635 | 614 | 593 | 572 | 500 | 99.43% | 1 | 1 | 1 | 1 | 1 | 1 | 1 | 1 | 1 | 0 | 0 | 0 | 0 | 0 | 0 | 1 | 1 | 0 | FALSE | 1 | 1 |  |  | AY | BFC | AY
CT |  | 890 | 850 | 810 | 770 | 738 | 706 | 675 | 643 | 610 | 580 | 547 | 515 | 485 |  |  |  | 99.41% | 0 | 0 | 1 | 1 | 1 | 1 | 0 | 0 | 0 | 0 | 0 | 0 | 0 | 0 | 0 | 0 | 0 | 0 | FALSE | 1 | 1 |  |  | AZ | BFD | AZ
CN |  | 890 | 850 | 812 | 780 | 750 | 720 | 690 | 665 | 640 | 620 | 600 | 580 | 560 |  |  |  | 99.41% | 0 | 0 | 1 | 1 | 1 | 1 | 1 | 1 | 1 | 1 | 1 | 1 | 1 | 1 | 1 | 0 | 0 | 0 | FALSE | 1 | 1 |  |  | BA | BFF | BA
AJ |  | 890 | 850 | 815 | 790 | 767 | 745 | 723 | 703 | 683 | 663 | 640 | 620 |  |  |  |  | 99.4% | 0 | 0 | 1 | 1 | 1 | 1 | 1 | 1 | 1 | 1 | 1 | 0 | 0 | 1 | 0 | 0 | 0 | 0 | FALSE | 1 | 1 |  |  | BB | BFG | BB
H2 |  | 880 | 850 | 820 | 792 | 762 | 735 | 707 | 684 | 661 | 638 | 615 | 592 | 570 |  |  |  | 99.38% | 0 | 0 | 1 | 1 | 1 | 1 | 1 | 1 | 1 | 1 | 1 | 1 | 1 | 1 | 1 | 0 | 0 | 0 | FALSE | 1 | 1 |  |  | BB2 | BFH | BB2
GP |  | 890 | 850 | 800 | 760 | 750 | 725 | 696 | 666 | 636 | 606 | 577 | 550 | 520 |  |  |  | 99.36% | 0 | 0 | 1 | 1 | 1 | 0 | 1 | 1 | 1 | 1 | 1 | 1 | 1 | 0 | 0 | 0 | 0 | 0 | FALSE | 1 | 1 |  |  | BB3 | BFJ | BB3
M9 |  | 890 | 850 | 827 | 810 | 792 | 777 | 762 | 747 | 732 | 717 | 702 | 687 |  |  |  |  | 99.35% | 0 | 0 | 1 | 1 | 1 | 1 | 1 | 1 | 0 | 0 | 0 | 0 | 0 | 0 | 0 | 0 | 0 | 0 | FALSE | 1 | 1 |  |  | BB4 | BFK | BB4
MOW |  | 890 | 855 | 837 | 820 | 808 | 795 | 783 | 770 | 758 | 745 | 732 | 720 |  |  |  |  | 99.33% | 0 | 0 | 1 | 1 | 1 | 1 | 0 | 0 | 0 | 0 | 0 | 0 | 0 | 0 | 0 | 0 | 0 | 0 | FALSE | 1 | 1 |  |  | BD | BFN | BD
RLB |  | 890 | 850 | 810 | 770 | 732 | 693 | 660 | 626 | 592 | 560 | 526 | 495 | 460 |  |  |  | 99.33% | 0 | 0 | 1 | 1 | 1 | 1 | 0 | 0 | 0 | 0 | 0 | 0 | 0 | 0 | 0 | 0 | 0 | 0 | FALSE | 1 | 1 |  |  | BE | BFP | BE
4 |  | 890 | 850 | 814 | 785 | 761 | 737 | 714 | 692 | 668 | 645 | 620 | 610 | 600 |  |  |  | 99.32% | 0 | 0 | 1 | 1 | 1 | 1 | 1 | 1 | 1 | 1 | 1 | 1 | 1 | 1 | 1 | 0 | 0 | 0 | FALSE | 1 | 1 |  |  | BF | BFQ | BF
EC |  | 890 | 850 | 810 | 775 | 740 | 705 | 675 | 645 | 625 | 605 | 585 | 570 | 555 |  |  |  | 99.32% | 0 | 0 | 1 | 1 | 1 | 1 | 0 | 0 | 0 | 0 | 1 | 1 | 1 | 1 | 1 | 0 | 0 | 0 | FALSE | 1 | 1 |  |  | BG | BFR | BG
MW |  | 890 | 855 | 840 | 825 | 813 | 803 | 792 | 780 | 768 | 757 | 746 | 735 |  |  |  |  | 99.32% | 0 | 0 | 1 | 1 | 1 | 1 | 0 | 0 | 0 | 0 | 0 | 0 | 0 | 0 | 0 | 0 | 0 | 0 | FALSE | 1 | 1 |  |  | BH | BFS | BH
BD |  | 900 | 856 | 822 | 805 | 794 | 777 | 760 | 750 | 740 | 730 | 720 | 710 |  |  |  |  | 99.32% | 0 | 0 | 1 | 1 | 1 | 1 | 1 | 1 | 0 | 0 | 0 | 0 | 0 | 0 | 0 | 0 | 0 | 0 | FALSE | 1 | 1 |  |  | BI | BFT | BI
JM |  | 890 | 850 | 810 | 780 | 752 | 729 | 702 | 680 | 653 | 627 | 600 | 590 | 580 |  |  |  | 99.31% | 0 | 0 | 1 | 1 | 1 | 1 | 1 | 1 | 1 | 1 | 1 | 1 | 1 | 1 | 1 | 0 | 0 | 0 | FALSE | 1 | 1 |  |  | BJ | BFU | BJ
20 |  | 890 | 855 | 822 | 792 | 760 | 730 | 703 | 677 | 647 | 624 | 600 | 580 | 560 |  |  |  | 99.31% | 0 | 0 | 1 | 1 | 1 | 1 | 1 | 1 | 1 | 1 | 1 | 1 | 1 | 1 | 1 | 0 | 0 | 0 | FALSE | 1 | 1 |  |  | BK | BFV | BK
V2 |  | 890 | 850 | 820 | 795 | 775 | 756 | 738 | 718 | 698 | 678 | 658 | 640 |  |  |  |  | 99.31% | 0 | 0 | 1 | 1 | 1 | 1 | 1 | 1 | 1 | 0 | 0 | 0 | 0 | 0 | 0 | 0 | 0 | 0 | FALSE | 1 | 1 |  |  | BL | BFW | BL
BO |  | 890 | 855 | 835 | 815 | 800 | 787 | 770 | 757 | 750 | 740 | 730 | 720 | 710 |  |  |  | 99.3% | 0 | 0 | 1 | 1 | 1 | 1 | 1 | 0 | 0 | 0 | 0 | 0 | 0 | 0 | 0 | 0 | 0 | 0 | FALSE | 1 | 1 |  |  | BM | BFX | BM
AW |  | 900 | 850 | 807 | 780 | 757 | 735 | 713 | 693 | 674 | 655 | 637 | 618 | 600 |  |  |  | 99.3% | 0 | 0 | 1 | 1 | 1 | 1 | 1 | 1 | 1 | 1 | 1 | 1 | 0 | 1 | 1 | 0 | 0 | 0 | FALSE | 1 | 1 |  |  | BN | BFY | BN
DR |  | 880 | 850 | 800 | 768 | 735 | 705 | 675 | 650 | 635 | 627 | 618 | 608 | 600 |  |  |  | 99.29% | 0 | 0 | 1 | 1 | 1 | 0 | 0 | 0 | 0 | 1 | 1 | 1 | 1 | 1 | 1 | 0 | 0 | 0 | FALSE | 1 | 1 |  |  | BO | BFZ | BO
RLS |  | 890 | 850 | 804 | 760 | 725 | 692 | 660 | 626 | 592 | 560 | 526 | 495 | 460 |  |  |  | 99.28% | 0 | 0 | 1 | 1 | 1 | 0 | 0 | 0 | 0 | 0 | 0 | 0 | 0 | 0 | 0 | 0 | 0 | 0 | FALSE | 1 | 1 |  |  | BP | BGA | BP
L11 |  | 890 | 840 | 801 | 772 | 745 | 722 | 702 | 675 | 650 | 625 | 600 | 575 | 550 |  |  |  | 99.27% | 0 | 0 | 1 | 1 | 1 | 1 | 1 | 1 | 1 | 1 | 1 | 1 | 1 | 1 | 1 | 0 | 0 | 0 | FALSE | 1 | 1 |  |  | BQ | BGB | BQ
ADN |  | 900 | 873 | 845 | 825 | 802 | 779 | 760 | 742 | 732 | 724 | 716 | 708 | 700 | 693 | 685 | 678 | 99.25% | 1 | 1 | 1 | 1 | 1 | 1 | 1 | 1 | 0 | 0 | 0 | 0 | 0 | 0 | 0 | 0 | 0 | 0 | FALSE | 1 | 1 |  |  | BR | BGC | BR
H1 |  | 880 | 850 | 820 | 792 | 762 | 735 | 707 | 686 | 665 | 644 | 622 | 601 | 580 |  |  |  | 99.25% | 0 | 0 | 1 | 1 | 1 | 1 | 1 | 1 | 1 | 1 | 1 | 1 | 1 | 1 | 1 | 0 | 0 | 0 | FALSE | 1 | 1 |  |  | BS | BGD | BS
3 |  | 890 | 850 | 814 | 785 | 765 | 744 | 723 | 703 | 683 | 661 | 640 | 630 | 620 |  |  |  | 99.24% | 0 | 0 | 1 | 1 | 1 | 1 | 1 | 1 | 1 | 1 | 1 | 0 | 0 | 0 | 0 | 0 | 0 | 0 | FALSE | 1 | 1 |  |  | BT | BGE | BT
E2 |  | 880 | 845 | 810 | 775 | 750 | 725 | 700 | 675 | 646 | 626 | 605 | 590 | 570 |  |  |  | 99.24% | 0 | 0 | 1 | 1 | 1 | 1 | 1 | 1 | 1 | 1 | 1 | 1 | 1 | 1 | 1 | 0 | 0 | 0 | FALSE | 1 | 1 |  |  | BU | BGJ | BU
FW |  | 890 | 850 | 810 | 775 | 750 | 725 | 700 | 675 | 665 | 665 | 665 | 665 | 665 |  |  |  | 99.24% | 0 | 0 | 1 | 1 | 1 | 1 | 1 | 1 | 1 | 1 | 1 | 0 | 0 | 0 | 0 | 0 | 0 | 0 | FALSE | 1 | 1 |  |  | BV | BGK | BV
ABY |  | 890 | 850 | 827 | 798 | 771 | 720 | 653 | 621 | 589 | 557 | 525 | 493 | 461 | 429 | 429 | 429 | 99.24% | 1 | 1 | 1 | 1 | 1 | 1 | 1 | 1 | 0 | 0 | 0 | 0 | 0 | 0 | 0 | 0 | 0 | 0 | FALSE | 1 | 1 |  |  | BW | BGL | BW
EA |  | 890 | 850 | 810 | 780 | 750 | 720 | 695 | 670 | 645 | 620 | 595 | 570 | 545 |  |  |  | 99.24% | 0 | 0 | 1 | 1 | 1 | 1 | 1 | 1 | 1 | 1 | 1 | 1 | 1 | 1 | 0 | 0 | 0 | 0 | FALSE | 1 | 1 |  |  | BX | C1 | BX
GS |  | 890 | 850 | 815 | 785 | 755 | 725 | 700 | 675 | 650 | 625 | 600 | 575 | 550 |  |  |  | 99.24% | 0 | 0 | 1 | 1 | 1 | 1 | 1 | 1 | 1 | 1 | 1 | 1 | 1 | 1 | 1 | 0 | 0 | 0 | FALSE | 1 | 1 |  |  | BX1 | CIW | BX1
ABK |  | 890 | 855 | 833 | 812 | 793 | 775 | 757 | 742 | 728 | 717 | 704 | 692 | 680 | 668 | 656 | 644 | 99.23% | 1 | 1 | 1 | 1 | 1 | 1 | 1 | 1 | 0 | 0 | 0 | 0 | 0 | 0 | 0 | 0 | 0 | 0 | FALSE | 1 | 1 |  |  | BY | CV | BY
D9 |  | 890 | 852 | 825 | 806 | 791 | 778 | 764 | 750 | 736 | 723 | 710 | 696 |  |  |  |  | 99.23% | 0 | 0 | 1 | 1 | 1 | 1 | 1 | 1 | 0 | 0 | 0 | 0 | 0 | 0 | 0 | 0 | 0 | 0 | FALSE | 1 | 1 |  |  | BZ | DF | BZ
DL |  | 890 | 850 | 820 | 795 | 770 | 745 | 715 | 700 | 685 | 670 | 655 | 640 | 625 |  |  |  | 99.22% | 0 | 0 | 1 | 1 | 1 | 1 | 1 | 1 | 1 | 1 | 0 | 0 | 0 | 0 | 0 | 0 | 0 | 0 | FALSE | 1 | 1 |  |  | C | DG | C
AH |  | 890 | 862 | 830 | 803 | 775 | 756 | 733 | 711 | 690 | 670 | 650 | 630 | 610 |  |  |  | 99.22% | 0 | 0 | 1 | 1 | 1 | 1 | 1 | 1 | 1 | 0 | 0 | 0 | 0 | 0 | 1 | 0 | 0 | 0 | FALSE | 1 | 1 |  |  | CA | DX | CA
BU |  | 900 | 850 | 800 | 770 | 745 | 720 | 695 | 675 | 655 | 625 | 602 | 580 | 560 |  |  |  | 99.19% | 0 | 0 | 1 | 1 | 1 | 1 | 1 | 1 | 1 | 1 | 1 | 1 | 1 | 1 | 1 | 0 | 0 | 0 | FALSE | 1 | 1 |  |  | CB | GK | CB
DD |  | 890 | 855 | 835 | 817 | 798 | 782 | 767 | 752 | 740 | 730 | 720 | 710 |  |  |  |  | 99.19% | 0 | 0 | 1 | 1 | 1 | 1 | 1 | 0 | 0 | 0 | 0 | 0 | 0 | 0 | 0 | 0 | 0 | 0 | FALSE | 1 | 1 |  |  | CC | K | CC
ABU |  | 890 | 855 | 834 | 814 | 795 | 777 | 759 | 745 | 730 | 718 | 710 | 703 | 695 | 688 | 680 | 670 | 99.19% | 1 | 1 | 1 | 1 | 1 | 1 | 1 | 1 | 0 | 0 | 0 | 0 | 0 | 0 | 0 | 0 | 0 | 0 | FALSE | 1 | 1 |  |  | CD | KA | CD
W3 |  | 880 | 830 | 805 | 780 | 763 | 745 | 730 | 710 | 694 | 677 | 660 | 650 |  |  |  |  | 99.19% | 0 | 0 | 1 | 1 | 1 | 1 | 1 | 1 | 1 | 1 | 0 | 0 | 0 | 0 | 0 | 0 | 0 | 0 | FALSE | 1 | 1 |  |  | CE | KB | CE
AS |  | 890 | 845 | 790 | 750 | 720 | 692 | 665 | 635 | 610 | 586 | 560 | 533 | 510 |  |  |  | 99.18% | 0 | 0 | 1 | 1 | 0 | 0 | 0 | 0 | 0 | 0 | 0 | 0 | 0 | 0 | 0 | 0 | 0 | 0 | FALSE | 1 | 1 |  |  | CF | KC | CF
BV |  | 890 | 845 | 810 | 785 | 760 | 740 | 720 | 700 | 680 | 660 | 640 | 620 | 600 |  |  |  | 99.16% | 0 | 0 | 1 | 1 | 1 | 1 | 1 | 1 | 1 | 1 | 1 | 0 | 0 | 1 | 1 | 0 | 0 | 0 | FALSE | 1 | 1 |  |  | CG | KD | CG
ACA |  | 890 | 865 | 840 | 815 | 790 | 764 | 735 | 720 | 706 | 680 | 640 | 604 | 565 | 526 | 489 | 450 | 99.16% | 1 | 1 | 1 | 1 | 1 | 1 | 1 | 1 | 1 | 0 | 0 | 0 | 0 | 1 | 1 | 0 | 0 | 0 | FALSE | 1 | 1 |  |  | CH | KE | CH
S4 |  | 895 | 852 | 820 | 790 | 765 | 744 | 722 | 700 | 677 | 656 | 634 | 612 | 590 |  |  |  | 99.15% | 0 | 0 | 1 | 1 | 1 | 1 | 1 | 1 | 1 | 1 | 1 | 1 | 0 | 1 | 1 | 0 | 0 | 0 | FALSE | 1 | 1 |  |  | CJ | KF | CJ
GA |  | 890 | 850 | 795 | 770 | 740 | 715 | 690 | 670 | 650 | 632 | 615 | 597 | 580 |  |  |  | 99.15% | 0 | 0 | 1 | 1 | 0 | 1 | 0 | 0 | 1 | 1 | 1 | 1 | 1 | 1 | 1 | 0 | 0 | 0 | FALSE | 1 | 1 |  |  | CK | KG | CK
MA |  | 890 | 850 | 817 | 795 | 780 | 765 | 750 | 735 | 720 | 705 | 690 | 675 |  |  |  |  | 99.14% | 0 | 0 | 1 | 1 | 1 | 1 | 1 | 1 | 0 | 0 | 0 | 0 | 0 | 0 | 0 | 0 | 0 | 0 | FALSE | 1 | 1 |  |  | CL | KH | CL
E21 |  | 890 | 850 | 826 | 788 | 763 | 736 | 711 | 685 | 660 | 640 | 620 | 600 | 580 |  |  |  | 99.13% | 0 | 0 | 1 | 1 | 1 | 1 | 1 | 1 | 1 | 1 | 1 | 1 | 1 | 1 | 1 | 0 | 0 | 0 | FALSE | 1 | 1 |  |  | CM | KI | CM
ABV |  | 890 | 865 | 835 | 815 | 797 | 775 | 732 | 720 | 708 | 691 | 674 | 657 | 640 | 623 | 606 | 589 | 99.11% | 1 | 1 | 1 | 1 | 1 | 1 | 1 | 1 | 1 | 0 | 0 | 0 | 0 | 0 | 0 | 0 | 0 | 0 | FALSE | 1 | 1 |  |  | CN | KK | CN
S6 |  | 890 | 850 | 805 | 770 | 743 | 715 | 690 | 666 | 640 | 620 | 590 | 568 | 545 |  |  |  | 99.1% | 0 | 0 | 1 | 1 | 1 | 1 | 0 | 0 | 1 | 1 | 1 | 1 | 1 | 1 | 0 | 0 | 0 | 0 | FALSE | 1 | 1 |  |  | CO | KL | CO
M |  | 890 | 855 | 832 | 808 | 785 | 763 | 745 | 726 | 707 | 688 | 669 | 650 |  |  |  |  | 99.1% | 0 | 0 | 1 | 1 | 1 | 1 | 1 | 1 | 1 | 0 | 0 | 0 | 0 | 0 | 0 | 0 | 0 | 0 | FALSE | 1 | 1 |  |  | CP | KM | CP
GR |  | 890 | 850 | 820 | 790 | 770 | 750 | 730 | 710 | 690 | 670 | 650 | 630 | 610 |  |  |  | 99.09% | 0 | 0 | 1 | 1 | 1 | 1 | 1 | 1 | 1 | 1 | 0 | 0 | 0 | 0 | 1 | 0 | 0 | 0 | FALSE | 1 | 1 |  |  | CP4 | KN | CP4
EW |  | 890 | 850 | 825 | 810 | 790 | 775 | 755 | 745 | 740 | 740 | 740 | [5 empty] | 99.08% | 0 | 0 | 1 | 1 | 1 | 1 | 1 | 1 | 0 | 0 | 0 | 0 | 0 | 0 | 0 | 0 | 0 | 0 | FALSE | 1 | 1 |  |  | CQ | KO | CQ
A5 |  | 890 | 850 | 826 | 800 | 782 | 765 | 746 | 730 | 711 | 694 | 676 | 660 |  |  |  |  | 99.07% | 0 | 0 | 1 | 1 | 1 | 1 | 1 | 1 | 0 | 0 | 0 | 0 | 0 | 0 | 0 | 0 | 0 | 0 | FALSE | 1 | 1 |  |  | CR | KP | CR
ADE |  | 890 | 855 | 832 | 807 | 787 | 765 | 725 | 715 | 708 | 691 | 674 | 657 | 640 | 623 | 606 | 589 | 99.07% | 1 | 1 | 1 | 1 | 1 | 1 | 1 | 1 | 1 | 0 | 0 | 0 | 0 | 0 | 0 | 0 | 0 | 0 | FALSE | 1 | 1 |  |  | CS | KQ | CS
ABS |  | 890 | 855 | 835 | 814 | 789 | 765 | 746 | 728 | 713 | 692 | 674 | 656 | 640 | 620 | 600 | 580 | 99.06% | 1 | 1 | 1 | 1 | 1 | 1 | 1 | 1 | 0 | 0 | 0 | 0 | 0 | 0 | 0 | 0 | 0 | 1 | FALSE | 1 | 1 |  |  | CS1 | KR | CS1
AY |  | 890 | 850 | 805 | 768 | 741 | 720 | 694 | 669 | 643 | 617 | 590 | 565 | 538 |  |  |  | 99.05% | 0 | 0 | 1 | 1 | 1 | 0 | 0 | 1 | 1 | 1 | 1 | 1 | 1 | 1 | 0 | 0 | 0 | 0 | FALSE | 1 | 1 |  |  | CS2 | KS | CS2
AEB |  | 890 | 855 | 835 | 812 | 787 | 762 | 743 | 724 | 708 | 691 | 674 | 656 | 640 | 620 | 600 | 580 | 99.05% | 1 | 1 | 1 | 1 | 1 | 1 | 1 | 1 | 1 | 0 | 0 | 0 | 0 | 0 | 0 | 0 | 0 | 1 | FALSE | 1 | 1 |  |  | CT | KT | CT
R3 |  | 890 | 850 | 805 | 776 | 759 | 740 | 722 | 703 | 687 | 670 | 650 | 632 |  |  |  |  | 99.04% | 0 | 0 | 1 | 1 | 1 | 1 | 1 | 1 | 1 | 1 | 0 | 0 | 0 | 0 | 0 | 0 | 0 | 0 | FALSE | 1 | 1 |  |  | CU | KTA | CU
R32 |  | 880 | 840 | 805 | 776 | 759 | 740 | 722 | 703 | 687 | 670 | 650 | 632 |  |  |  |  | 99.04% | 0 | 0 | 1 | 1 | 1 | 1 | 1 | 1 | 1 | 1 | 0 | 0 | 0 | 0 | 0 | 0 | 0 | 0 | FALSE | 1 | 1 |  |  | CW | KU | CW
CS1 |  | 890 | 850 | 810 | 770 | 730 | 692 | 660 | 630 | 600 | 570 | 540 | 510 | 480 |  |  |  | 99.03% | 0 | 0 | 1 | 1 | 1 | 1 | 0 | 0 | 0 | 0 | 0 | 0 | 0 | 0 | 0 | 0 | 0 | 0 | FALSE | 1 | 1 |  |  | CX | KV | CX
ACC |  | 890 | 850 | 834 | 812 | 794 | 775 | 758 | 744 | 728 | 715 | 700 | 685 | 670 | 655 | 640 | 625 | 99.02% | 1 | 1 | 1 | 1 | 1 | 1 | 1 | 1 | 0 | 0 | 0 | 0 | 0 | 0 | 0 | 0 | 0 | 0 | FALSE | 1 | 1 |  |  | CY | KW | CY
EK |  | 890 | 850 | 827 | 810 | 792 | 777 | 762 | 750 | 750 | 750 | 750 | 750 |  |  |  |  | 99.01% | 0 | 0 | 1 | 1 | 1 | 1 | 1 | 1 | 0 | 0 | 0 | 0 | 0 | 0 | 0 | 0 | 0 | 0 | FALSE | 1 | 1 |  |  | CZ | KW1 | CZ
ABN |  | 890 | 855 | 832 | 805 | 777 | 754 | 732 | 712 | 692 | 672 | 652 | 632 | 612 | 592 | 572 | 552 | 99.01% | 1 | 1 | 1 | 1 | 1 | 1 | 1 | 1 | 1 | 0 | 0 | 0 | 0 | 0 | 0 | 1 | 1 | 1 | FALSE | 1 | 1 |  |  | D1 | KW2 | D1
ADJ |  | 890 | 873 | 844 | 824 | 803 | 782 | 764 | 750 | 740 | 730 | 722 | 715 | 710 | 705 | 700 | 695 | 98.98% | 1 | 1 | 1 | 1 | 1 | 1 | 1 | 0 | 0 | 0 | 0 | 0 | 0 | 0 | 0 | 0 | 0 | 0 | FALSE | 1 | 1 |  |  | D2 | KWR | D2
FN |  | 890 | 850 | 810 | 775 | 735 | 690 | 660 | 630 | 610 | 580 | 550 | [5 empty] | 98.96% | 0 | 0 | 1 | 1 | 1 | 1 | 0 | 0 | 0 | 0 | 0 | 0 | 0 | 0 | 0 | 0 | 0 | 0 | FALSE | 1 | 1 |  |  | D3 | LB1 | D3
ADX |  | 890 | 855 | 835 | 810 | 788 | 738 | 670 | 610 | 578 | 548 | 530 | 516 | 500 | 483 | 468 | 450 | 98.95% | 1 | 1 | 1 | 1 | 1 | 1 | 1 | 1 | 0 | 0 | 0 | 0 | 0 | 0 | 0 | 0 | 0 | 0 | FALSE | 1 | 1 |  |  | D4 | LB2 | D4
HA |  | 890 | 850 | 825 | 805 | 785 | 770 | 756 | 740 | 727 | 711 | 698 | 680 | 670 |  |  |  | 98.94% | 0 | 0 | 1 | 1 | 1 | 1 | 1 | 1 | 0 | 0 | 0 | 0 | 0 | 0 | 0 | 0 | 0 | 0 | FALSE | 1 | 1 |  |  | D6 | LBA | D6
AA |  | 890 | 850 | 800 | 767 | 735 | 710 | 689 | 661 | 638 | 614 | 591 | 566 | 540 |  |  |  | 98.93% | 0 | 0 | 1 | 1 | 1 | 0 | 0 | 0 | 1 | 1 | 1 | 1 | 1 | 1 | 0 | 0 | 0 | 0 | FALSE | 1 | 1 |  |  | D7 | LFN | D7
BX1 |  | 890 | 850 | 827 | 810 | 792 | 777 | 760 | 750 | 740 | 730 | 720 | 710 |  |  |  |  | 98.93% | 0 | 0 | 1 | 1 | 1 | 1 | 1 | 1 | 0 | 0 | 0 | 0 | 0 | 0 | 0 | 0 | 0 | 0 | FALSE | 1 | 1 |  |  | D8 | MC | D8
DZ |  | 890 | 850 | 827 | 795 | 770 | 745 | 715 | 700 | 685 | 670 | 655 | 640 | 625 |  |  |  | 98.93% | 0 | 0 | 1 | 1 | 1 | 1 | 1 | 1 | 1 | 1 | 0 | 0 | 0 | 0 | 0 | 0 | 0 | 0 | FALSE | 1 | 1 |  |  | D9 | OA6 | D9
AN |  | 890 | 855 | 827 | 807 | 787 | 770 | 753 | 740 | 730 | 720 | 710 | 700 | 690 |  |  |  | 98.92% | 0 | 0 | 1 | 1 | 1 | 1 | 1 | 1 | 0 | 0 | 0 | 0 | 0 | 0 | 0 | 0 | 0 | 0 | FALSE | 1 | 1 |  |  | DA | OA7 | DA
AAD |  | 890 | 855 | 827 | 807 | 787 | 770 | 753 | 740 | 730 | 720 | 710 | 700 | 690 | 680 | 670 | 660 | 98.92% | 1 | 1 | 1 | 1 | 1 | 1 | 1 | 1 | 0 | 0 | 0 | 0 | 0 | 0 | 0 | 0 | 0 | 0 | FALSE | 1 | 1 |  |  | DB | OA8 | DB
L |  | 890 | 850 | 810 | 790 | 770 | 750 | 735 | 720 | 710 | 700 | 690 | 680 |  |  |  |  | 98.91% | 0 | 0 | 1 | 1 | 1 | 1 | 1 | 1 | 1 | 0 | 0 | 0 | 0 | 0 | 0 | 0 | 0 | 0 | FALSE | 1 | 1 |  |  | DC | RA | DC
EL |  | 890 | 850 | 800 | 775 | 747 | 720 | 700 | 680 | 660 | 640 | 620 | 600 | 580 |  |  |  | 98.9% | 0 | 0 | 1 | 1 | 1 | 1 | 1 | 1 | 1 | 1 | 1 | 1 | 1 | 1 | 1 | 0 | 0 | 0 | FALSE | 1 | 1 |  |  | DD | RB | DD
EG |  | 880 | 850 | 800 | 768 | 740 | 710 | 685 | 665 | 650 | 637 | 620 | 610 | 600 |  |  |  | 98.89% | 0 | 0 | 1 | 1 | 1 | 0 | 0 | 0 | 1 | 1 | 1 | 1 | 1 | 1 | 1 | 0 | 0 | 0 | FALSE | 1 | 1 |  |  | DE | RC | DE
H4 |  | 890 | 850 | 810 | 778 | 760 | 741 | 720 | 702 | 683 | 663 | 640 | 620 |  |  |  |  | 98.89% | 0 | 0 | 1 | 1 | 1 | 1 | 1 | 1 | 1 | 1 | 1 | 0 | 0 | 1 | 0 | 0 | 0 | 0 | FALSE | 1 | 1 |  |  | DH | RD | DH
S5 |  | 895 | 852 | 815 | 780 | 753 | 730 | 707 | 684 | 663 | 639 | 616 | 593 | 570 |  |  |  | 98.87% | 0 | 0 | 1 | 1 | 1 | 1 | 1 | 1 | 1 | 1 | 1 | 1 | 1 | 1 | 1 | 0 | 0 | 0 | FALSE | 1 | 1 |  |  | DJ | RE | DJ
AR |  | 890 | 850 | 820 | 795 | 771 | 748 | 730 | 712 | 696 | 680 | 660 | 640 |  |  |  |  | 98.87% | 0 | 0 | 1 | 1 | 1 | 1 | 1 | 1 | 1 | 0 | 0 | 0 | 0 | 0 | 0 | 0 | 0 | 0 | FALSE | 1 | 1 |  |  | DK | RF | DK
GB |  | 890 | 850 | 820 | 795 | 771 | 748 | 730 | 712 | 696 | 685 | 680 | 670 |  |  |  |  | 98.87% | 0 | 0 | 1 | 1 | 1 | 1 | 1 | 1 | 1 | 0 | 0 | 0 | 0 | 0 | 0 | 0 | 0 | 0 | FALSE | 1 | 1 |  |  | DL | RG | DL
M5 |  | 890 | 850 | 817 | 792 | 776 | 760 | 745 | 729 | 712 | 696 | 680 | 666 |  |  |  |  | 98.87% | 0 | 0 | 1 | 1 | 1 | 1 | 1 | 1 | 1 | 0 | 0 | 0 | 0 | 0 | 0 | 0 | 0 | 0 | FALSE | 1 | 1 |  |  | DM | RH | DM
FA |  | 890 | 850 | 810 | 770 | 720 | 670 | 630 | 600 | 585 | 576 | 567 | 560 | 550 |  |  |  | 98.85% | 0 | 0 | 1 | 1 | 1 | 1 | 0 | 0 | 0 | 0 | 0 | 0 | 0 | 1 | 1 | 0 | 0 | 0 | FALSE | 1 | 1 |  |  | DN | RI | DN
CX |  | 890 | 850 | 810 | 796 | 788 | 780 | 771 | 763 | 755 | 748 | 740 | 730 |  |  |  |  | 98.85% | 0 | 0 | 1 | 1 | 1 | 1 | 1 | 1 | 0 | 0 | 0 | 0 | 0 | 0 | 0 | 0 | 0 | 0 | FALSE | 1 | 1 |  |  | DP | RJ | DP
HG |  | 890 | 845 | 823 | 802 | 782 | 753 | 737 | 720 | 700 | 680 | 660 | 640 | 620 |  |  |  | 98.84% | 0 | 0 | 1 | 1 | 1 | 1 | 1 | 1 | 1 | 0 | 0 | 0 | 0 | 0 | 0 | 0 | 0 | 0 | FALSE | 1 | 1 |  |  | DQ | RK | DQ
24A |  | 880 | 845 | 815 | 785 | 760 | 738 | 716 | 698 | 680 | 660 | 640 | 620 | 600 |  |  |  | 98.83% | 0 | 0 | 1 | 1 | 1 | 1 | 1 | 1 | 1 | 1 | 1 | 0 | 0 | 1 | 1 | 0 | 0 | 0 | FALSE | 1 | 1 |  |  | DR | RL | DR
C |  | 890 | 845 | 810 | 770 | 742 | 710 | 683 | 660 | 635 | 613 | 594 | 575 | 560 |  |  |  | 98.82% | 0 | 0 | 1 | 1 | 1 | 1 | 0 | 0 | 0 | 1 | 1 | 1 | 1 | 1 | 1 | 0 | 0 | 0 | FALSE | 1 | 1 |  |  | DS | RN | DS
AG |  | 890 | 850 | 795 | 745 | 702 | 665 | 630 | 598 | 567 | 540 | 510 | 485 | 460 |  |  |  | 98.81% | 0 | 0 | 1 | 1 | 0 | 0 | 0 | 0 | 0 | 0 | 0 | 0 | 0 | 0 | 0 | 0 | 0 | 0 | FALSE | 1 | 1 |  |  | DT | RP | DT
2 |  | 890 | 850 | 814 | 785 | 767 | 749 | 732 | 714 | 696 | 678 | 660 | 650 | 640 |  |  |  | 98.79% | 0 | 0 | 1 | 1 | 1 | 1 | 1 | 1 | 1 | 0 | 0 | 0 | 0 | 0 | 0 | 0 | 0 | 0 | FALSE | 1 | 1 |  |  | DU | RR | DU
FR |  | 890 | 850 | 810 | 780 | 750 | 728 | 705 | 685 | 663 | 642 | 622 | 600 |  |  |  |  | 98.78% | 0 | 0 | 1 | 1 | 1 | 1 | 1 | 1 | 1 | 1 | 1 | 1 | 1 | 1 | 0 | 0 | 0 | 0 | FALSE | 1 | 1 |  |  | DV | RU | DV
EO |  | 880 | 850 | 806 | 773 | 746 | 720 | 697 | 677 | 668 | 659 | 650 | 640 | 630 |  |  |  | 98.78% | 0 | 0 | 1 | 1 | 1 | 1 | 1 | 1 | 1 | 1 | 1 | 0 | 0 | 0 | 0 | 0 | 0 | 0 | FALSE | 1 | 1 |  |  | DW | RV | DW
LS |  | 880 | 850 | 800 | 770 | 735 | 705 | 680 | 658 | 636 | 613 | 590 | 570 | 550 |  |  |  | 98.77% | 0 | 0 | 1 | 1 | 1 | 1 | 0 | 0 | 0 | 1 | 1 | 1 | 1 | 1 | 1 | 0 | 0 | 0 | FALSE | 1 | 1 |  |  | DY | SA | DY
FF |  | 890 | 856 | 822 | 790 | 757 | 720 | 700 | 672 | 651 | 639 | 622 | [5 empty] | 98.77% | 0 | 0 | 1 | 1 | 1 | 1 | 1 | 1 | 1 | 1 | 1 | 1 | 1 | 0 | 0 | 0 | 0 | 0 | FALSE | 1 | 1 |  |  | DZ | SB | DZ
AAT |  | 890 | 855 | 832 | 810 | 784 | 760 | 745 | 725 | 708 | 691 | 674 | 657 | 640 | 623 | 606 | 589 | 98.76% | 1 | 1 | 1 | 1 | 1 | 1 | 1 | 1 | 1 | 0 | 0 | 0 | 0 | 0 | 0 | 0 | 0 | 0 | FALSE | 1 | 1 |  |  | E2 | SC | E2
RO |  | 890 | 850 | 810 | 770 | 740 | 710 | 685 | 660 | 633 | 605 | 580 | 558 | 530 |  |  |  | 98.75% | 0 | 0 | 1 | 1 | 1 | 1 | 0 | 0 | 1 | 1 | 1 | 1 | 1 | 0 | 0 | 0 | 0 | 0 | FALSE | 1 | 1 |  |  | E21 | SD | E21
DW |  | 890 | 850 | 815 | 795 | 780 | 765 | 752 | 740 | 728 | 714 | 700 | 686 |  |  |  |  | 98.75% | 0 | 0 | 1 | 1 | 1 | 1 | 1 | 1 | 0 | 0 | 0 | 0 | 0 | 0 | 0 | 0 | 0 | 0 | FALSE | 1 | 1 |  |  | E3 | SE | E3
24 |  | 880 | 845 | 815 | 785 | 755 | 725 | 702 | 682 | 667 | 650 | 636 | 625 | 610 |  |  |  | 98.74% | 0 | 0 | 1 | 1 | 1 | 1 | 1 | 1 | 1 | 1 | 1 | 1 | 0 | 0 | 1 | 0 | 0 | 0 | FALSE | 1 | 1 |  |  | E31 | SF | E31
FK |  | 890 | 850 | 830 | 812 | 796 | 784 | 772 | 760 | 748 | 736 | 724 | 712 |  |  |  |  | 98.71% | 0 | 0 | 1 | 1 | 1 | 1 | 1 | 0 | 0 | 0 | 0 | 0 | 0 | 0 | 0 | 0 | 0 | 0 | FALSE | 1 | 1 |  |  | E4 | SG | E4
GY |  | 890 | 855 | 832 | 812 | 790 | 770 | 753 | 740 | 730 | 720 | 710 | 700 | 690 |  |  |  | 98.71% | 0 | 0 | 1 | 1 | 1 | 1 | 1 | 1 | 0 | 0 | 0 | 0 | 0 | 0 | 0 | 0 | 0 | 0 | FALSE | 1 | 1 |  |  | EA | SH | EA
RS |  | 890 | 850 | 823 | 810 | 803 | 795 | 786 | 780 | 775 | 770 | 765 | 760 |  |  |  |  | 98.7% | 0 | 0 | 1 | 1 | 1 | 1 | 1 | 0 | 0 | 0 | 0 | 0 | 0 | 0 | 0 | 0 | 0 | 0 | FALSE | 1 | 1 |  |  | EB | SJ | EB
MO |  | 890 | 855 | 835 | 815 | 800 | 788 | 775 | 763 | 750 | 738 | 725 | 713 |  |  |  |  | 98.7% | 0 | 0 | 1 | 1 | 1 | 1 | 1 | 0 | 0 | 0 | 0 | 0 | 0 | 0 | 0 | 0 | 0 | 0 | FALSE | 1 | 1 |  |  | EC | SK | EC
AH1 |  | 890 | 860 | 820 | 790 | 765 | 750 | 730 | 710 | 690 | 670 | 650 | 630 | 610 |  |  |  | 98.68% | 0 | 0 | 1 | 1 | 1 | 1 | 1 | 1 | 1 | 1 | 0 | 0 | 0 | 0 | 1 | 0 | 0 | 0 | FALSE | 1 | 1 |  |  | ED | SL | ED
AQ |  | 890 | 850 | 800 | 760 | 724 | 694 | 668 | 642 | 620 | 600 | 580 | 558 | 536 |  |  |  | 98.62% | 0 | 0 | 1 | 1 | 1 | 0 | 0 | 0 | 0 | 0 | 0 | 1 | 1 | 0 | 0 | 0 | 0 | 0 | FALSE | 1 | 1 |  |  | EE | SM | EE
AAQ |  | 890 | 855 | 827 | 801 | 775 | 754 | 732 | 718 | 701 | 688 | 672 | 655 | 642 | 625 | 612 | 595 | 98.61% | 1 | 1 | 1 | 1 | 1 | 1 | 1 | 1 | 1 | 0 | 0 | 0 | 0 | 0 | 0 | 0 | 0 | 0 | FALSE | 1 | 1 |  |  | EF | SN | EF
ABB |  | 890 | 855 | 830 | 807 | 782 | 758 | 745 | 725 | 708 | 691 | 674 | 657 | 640 | 623 | 606 | 589 | 98.56% | 1 | 1 | 1 | 1 | 1 | 1 | 1 | 1 | 1 | 0 | 0 | 0 | 0 | 0 | 0 | 0 | 0 | 0 | FALSE | 1 | 1 |  |  | EG | SO | EG
81 |  | 890 | 850 | 800 | 770 | 742 | 719 | 699 | 680 | 653 | 627 | 600 | 590 | 580 |  |  |  | 98.56% | 0 | 0 | 1 | 1 | 1 | 1 | 0 | 0 | 1 | 1 | 1 | 1 | 1 | 1 | 1 | 0 | 0 | 0 | FALSE | 1 | 1 |  |  | EH | SP | EH
ABM |  | 890 | 855 | 835 | 815 | 795 | 777 | 762 | 750 | 740 | 730 | 720 | 710 | 700 | 690 | 680 | 670 | 98.55% | 1 | 1 | 1 | 1 | 1 | 1 | 1 | 1 | 0 | 0 | 0 | 0 | 0 | 0 | 0 | 0 | 0 | 0 | FALSE | 1 | 1 |  |  | EI | SQ | EI
EB |  | 890 | 855 | 835 | 815 | 795 | 777 | 762 | 750 | 740 | 730 | 720 | 710 |  |  |  |  | 98.55% | 0 | 0 | 1 | 1 | 1 | 1 | 1 | 1 | 0 | 0 | 0 | 0 | 0 | 0 | 0 | 0 | 0 | 0 | FALSE | 1 | 1 |  |  | EJ | SR | EJ
CJ |  | 900 | 840 | 815 | 795 | 775 | 761 | 747 | 734 | 720 | 705 | 692 | 677 | 664 |  |  |  | 98.55% | 0 | 0 | 1 | 1 | 1 | 1 | 1 | 1 | 0 | 0 | 0 | 0 | 0 | 0 | 0 | 0 | 0 | 0 | FALSE | 1 | 1 |  |  | EK | SS | EK
EN |  | 890 | 850 | 813 | 778 | 740 | 706 | 680 | 657 | 643 | 632 | 620 | 610 | 600 |  |  |  | 98.52% | 0 | 0 | 1 | 1 | 1 | 1 | 0 | 0 | 0 | 1 | 1 | 1 | 1 | 1 | 1 | 0 | 0 | 0 | FALSE | 1 | 1 |  |  | EL | ST | EL
EI |  | 890 | 850 | 810 | 775 | 730 | 690 | 660 | 635 | 618 | 600 | 590 | 580 | 570 |  |  |  | 98.52% | 0 | 0 | 1 | 1 | 1 | 1 | 0 | 0 | 0 | 0 | 0 | 1 | 1 | 1 | 1 | 0 | 0 | 0 | FALSE | 1 | 1 |  |  | EM | SU | EM
BZ |  | 880 | 843 | 810 | 752 | 719 | 686 | 653 | 622 | 590 | 560 | 530 | 500 | 470 |  |  |  | 98.5% | 0 | 0 | 1 | 1 | 1 | 0 | 0 | 0 | 0 | 0 | 0 | 0 | 0 | 0 | 0 | 0 | 0 | 0 | FALSE | 1 | 1 |  |  | EN | SV | EN
ADG |  | 890 | 855 | 833 | 808 | 780 | 754 | 732 | 718 | 701 | 688 | 672 | 656 | 640 | 620 | 600 | 580 | 98.47% | 1 | 1 | 1 | 1 | 1 | 1 | 1 | 1 | 1 | 0 | 0 | 0 | 0 | 0 | 0 | 0 | 0 | 1 | FALSE | 1 | 1 |  |  | EO | SW | EO
AV |  | 890 | 850 | 805 | 773 | 742 | 717 | 700 | 675 | 650 | 625 | 600 | 590 | 580 |  |  |  | 98.47% | 0 | 0 | 1 | 1 | 1 | 1 | 0 | 0 | 1 | 1 | 1 | 1 | 1 | 1 | 1 | 0 | 0 | 0 | FALSE | 1 | 1 |  |  | EP | SX | EP
ADY |  | 890 | 856 | 832 | 810 | 785 | 765 | 750 | 734 | 720 | 707 | 691 | 679 | 665 | 650 | 636 | 620 | 98.46% | 1 | 1 | 1 | 1 | 1 | 1 | 1 | 1 | 0 | 0 | 0 | 0 | 0 | 0 | 0 | 0 | 0 | 0 | FALSE | 1 | 1 |  |  | EQ | SY | EQ
AX |  | 890 | 843 | 807 | 775 | 750 | 730 | 710 | 692 | 675 | 660 | 645 | 630 | 615 |  |  |  | 98.46% | 0 | 0 | 1 | 1 | 1 | 1 | 1 | 1 | 1 | 1 | 1 | 0 | 0 | 0 | 0 | 0 | 0 | 0 | FALSE | 1 | 1 |  |  | ER | SZ | ER
D4 |  | 890 | 855 | 825 | 805 | 790 | 780 | 767 | 756 | 745 | 733 | 721 | 710 |  |  |  |  | 98.44% | 0 | 0 | 1 | 1 | 1 | 1 | 1 | 1 | 0 | 0 | 0 | 0 | 0 | 0 | 0 | 0 | 0 | 0 | FALSE | 1 | 1 |  |  | ES | TA | ES
AAZ |  | 890 | 855 | 832 | 805 | 777 | 754 | 732 | 718 | 701 | 688 | 672 | 655 | 642 | 625 | 612 | 595 | 98.4% | 1 | 1 | 1 | 1 | 1 | 1 | 1 | 1 | 1 | 0 | 0 | 0 | 0 | 0 | 0 | 0 | 0 | 0 | FALSE | 1 | 1 |  |  | ET | TC | ET
CZ |  | 890 | 850 | 827 | 806 | 785 | 745 | 727 | 710 | 693 | 675 | 657 | 640 | 625 |  |  |  | 98.35% | 0 | 0 | 1 | 1 | 1 | 1 | 1 | 1 | 1 | 1 | 0 | 0 | 0 | 0 | 0 | 0 | 0 | 0 | FALSE | 1 | 1 |  |  | EU | TD | EU
ADT |  | 890 | 855 | 835 | 811 | 788 | 770 | 756 | 740 | 734 | 727 | 719 | 710 | 700 | 690 | 680 | 670 | 98.34% | 1 | 1 | 1 | 1 | 1 | 1 | 1 | 1 | 0 | 0 | 0 | 0 | 0 | 0 | 0 | 0 | 0 | 0 | FALSE | 1 | 1 |  |  | EV | TE | EV
AAN |  | 890 | 855 | 835 | 815 | 797 | 781 | 767 | 757 | 750 | 745 | 740 | 735 | 730 | 725 | 720 | 715 | 98.29% | 1 | 1 | 1 | 1 | 1 | 1 | 1 | 0 | 0 | 0 | 0 | 0 | 0 | 0 | 0 | 0 | 0 | 0 | FALSE | 1 | 1 |  |  | EW | TF | EW
AEA |  | 890 | 850 | 835 | 815 | 797 | 781 | 767 | 757 | 750 | 745 | 740 | 735 | 730 | 725 | 720 | 715 | 98.29% | 1 | 1 | 1 | 1 | 1 | 1 | 1 | 0 | 0 | 0 | 0 | 0 | 0 | 0 | 0 | 0 | 0 | 0 | FALSE | 1 | 1 |  |  | EX | TG | EX
DS |  | 890 | 850 | 805 | 776 | 759 | 740 | 725 | 710 | 695 | 680 | 670 | 660 |  |  |  |  | 98.27% | 0 | 0 | 1 | 1 | 1 | 1 | 1 | 1 | 1 | 1 | 0 | 0 | 0 | 0 | 0 | 0 | 0 | 0 | FALSE | 1 | 1 |  |  | EX1 | TH | EX1
1 |  | 890 | 850 | 814 | 785 | 770 | 755 | 740 | 725 | 710 | 695 | 680 | 670 | 660 |  |  |  | 98.24% | 0 | 0 | 1 | 1 | 1 | 1 | 1 | 1 | 1 | 0 | 0 | 0 | 0 | 0 | 0 | 0 | 0 | 0 | FALSE | 1 | 1 |  |  | EY | TJ | EY
FG |  | 890 | 850 | 795 | 750 | 710 | 678 | 650 | 625 | 600 | 580 | 560 | 540 | 520 |  |  |  | 98.24% | 0 | 0 | 1 | 1 | 0 | 0 | 0 | 0 | 0 | 0 | 0 | 0 | 0 | 0 | 0 | 0 | 0 | 0 | FALSE | 1 | 1 |  |  | EZ | TK | EZ
EU |  | 890 | 850 | 825 | 805 | 785 | 770 | 755 | 745 | 740 | 740 | 740 | [5 empty] | 98.22% | 0 | 0 | 1 | 1 | 1 | 1 | 1 | 1 | 0 | 0 | 0 | 0 | 0 | 0 | 0 | 0 | 0 | 0 | FALSE | 1 | 1 |  |  | FA | TL | FA
ADP |  | 890 | 850 | 833 | 813 | 783 | 748 | 725 | 712 | 696 | 685 | 675 | 656 | 640 | 620 | 600 | 580 | 98.17% | 1 | 1 | 1 | 1 | 1 | 1 | 1 | 1 | 1 | 0 | 0 | 0 | 0 | 0 | 0 | 0 | 0 | 1 | FALSE | 1 | 1 |  |  | FB | TM | FB
EJ |  | 890 | 850 | 805 | 760 | 715 | 680 | 650 | 625 | 605 | 590 | 580 | 570 | 560 |  |  |  | 98.17% | 0 | 0 | 1 | 1 | 1 | 0 | 0 | 0 | 0 | 0 | 0 | 0 | 1 | 1 | 1 | 0 | 0 | 0 | FALSE | 1 | 1 |  |  | FC | TN | FC
CG |  | 900 | 840 | 810 | 790 | 765 | 750 | 735 | 722 | 707 | 693 | 678 | 664 | 650 |  |  |  | 98.16% | 0 | 0 | 1 | 1 | 1 | 1 | 1 | 1 | 1 | 0 | 0 | 0 | 0 | 0 | 0 | 0 | 0 | 0 | FALSE | 1 | 1 |  |  | FD | TO | FD
CU |  | 890 | 850 | 825 | 800 | 775 | 735 | 715 | 700 | 683 | 665 | 647 | 630 | 610 |  |  |  | 98.11% | 0 | 0 | 1 | 1 | 1 | 1 | 1 | 1 | 1 | 1 | 1 | 0 | 0 | 0 | 1 | 0 | 0 | 0 | FALSE | 1 | 1 |  |  | FE | TP | FE
ABT |  | 890 | 855 | 833 | 810 | 785 | 763 | 747 | 734 | 722 | 711 | 700 | 689 | 678 | 666 | 655 | 645 | 98.11% | 1 | 1 | 1 | 1 | 1 | 1 | 1 | 1 | 0 | 0 | 0 | 0 | 0 | 0 | 0 | 0 | 0 | 0 | FALSE | 1 | 1 |  |  | FF | TR | FF
61 |  | 890 | 850 | 805 | 775 | 747 | 725 | 709 | 690 | 670 | 653 | 635 | 620 | 600 |  |  |  | 98.1% | 0 | 0 | 1 | 1 | 1 | 1 | 1 | 1 | 1 | 1 | 1 | 1 | 0 | 1 | 1 | 0 | 0 | 0 | FALSE | 1 | 1 |  |  | FG | TS | FG
FH |  | 890 | 850 | 820 | 800 | 790 | 780 | 770 | 760 | 750 | 740 | 730 | 720 |  |  |  |  | 98.09% | 0 | 0 | 1 | 1 | 1 | 1 | 1 | 1 | 0 | 0 | 0 | 0 | 0 | 0 | 0 | 0 | 0 | 0 | FALSE | 1 | 1 |  |  | FH | TT | FH
AL |  | 890 | 850 | 816 | 796 | 781 | 770 | 760 | 748 | 738 | 726 | 715 | 705 |  |  |  |  | 98.09% | 0 | 0 | 1 | 1 | 1 | 1 | 1 | 1 | 0 | 0 | 0 | 0 | 0 | 0 | 0 | 0 | 0 | 0 | FALSE | 1 | 1 |  |  | FI | TU | FI
ABL |  | 890 | 855 | 832 | 810 | 790 | 770 | 757 | 745 | 737 | 730 | 723 | 715 | 709 | 700 | 694 | 686 | 98.07% | 1 | 1 | 1 | 1 | 1 | 1 | 1 | 1 | 0 | 0 | 0 | 0 | 0 | 0 | 0 | 0 | 0 | 0 | FALSE | 1 | 1 |  |  | FJ | TV | FJ
GI |  | 890 | 850 | 825 | 790 | 750 | 715 | 690 | 670 | 665 | 665 | 665 | 665 |  |  |  |  | 98.07% | 0 | 0 | 1 | 1 | 1 | 1 | 1 | 0 | 1 | 1 | 1 | 0 | 0 | 0 | 0 | 0 | 0 | 0 | FALSE | 1 | 1 |  |  | FK | TW | FK
ADH |  | 890 | 855 | 835 | 811 | 783 | 757 | 727 | 721 | 710 | 700 | 690 | 680 | 670 | 660 | 650 | 640 | 98.05% | 1 | 1 | 1 | 1 | 1 | 1 | 1 | 1 | 1 | 0 | 0 | 0 | 0 | 0 | 0 | 0 | 0 | 0 | FALSE | 1 | 1 |  |  | FL | TX | FL
FJ |  | 900 | 850 | 810 | 775 | 760 | 745 | 725 | 710 | 700 | 680 | 665 | 650 |  |  |  |  | 98.05% | 0 | 0 | 1 | 1 | 1 | 1 | 1 | 1 | 1 | 1 | 0 | 0 | 0 | 0 | 0 | 0 | 0 | 0 | FALSE | 1 | 1 |  |  | FM | TY | FM
FU |  | 890 | 850 | 820 | 800 | 780 | 763 | 750 | 740 | 733 | 728 | 724 | 714 |  |  |  |  | 97.92% | 0 | 0 | 1 | 1 | 1 | 1 | 1 | 1 | 0 | 0 | 0 | 0 | 0 | 0 | 0 | 0 | 0 | 0 | FALSE | 1 | 1 |  |  | FN | TZ | FN
CS |  | 890 | 850 | 822 | 792 | 765 | 725 | 706 | 690 | 672 | 655 | 638 | 620 | 605 |  |  |  | 97.91% | 0 | 0 | 1 | 1 | 1 | 1 | 1 | 1 | 1 | 1 | 1 | 1 | 0 | 1 | 1 | 0 | 0 | 0 | FALSE | 1 | 1 |  |  | FO | WO2 | FO
BY |  | 880 | 840 | 805 | 775 | 745 | 725 | 709 | 690 | 670 | 653 | 635 | 620 | 600 |  |  |  | 97.89% | 0 | 0 | 1 | 1 | 1 | 1 | 1 | 1 | 1 | 1 | 1 | 1 | 0 | 1 | 1 | 0 | 0 | 0 | FALSE | 1 | 1 |  |  | FP | WO3 | FP
CE |  | 890 | 850 | 820 | 795 | 777 | 760 | 745 | 735 | 720 | 710 | 695 | 682 | 670 |  |  |  | 97.87% | 0 | 0 | 1 | 1 | 1 | 1 | 1 | 1 | 1 | 0 | 0 | 0 | 0 | 0 | 0 | 0 | 0 | 0 | FALSE | 1 | 1 |  |  | FQ | WO4 | FQ
EP |  | 890 | 850 | 835 | 815 | 795 | 775 | 755 | 750 | 750 | 750 | 750 | 750 |  |  |  |  | 97.87% | 0 | 0 | 1 | 1 | 1 | 1 | 1 | 1 | 0 | 0 | 0 | 0 | 0 | 0 | 0 | 0 | 0 | 0 | FALSE | 1 | 1 |  |  | FR | ZA | FR
EF |  | 890 | 850 | 820 | 795 | 770 | 740 | 720 | 710 | 700 | 690 | 680 | 670 | 660 |  |  |  | 97.86% | 0 | 0 | 1 | 1 | 1 | 1 | 1 | 1 | 1 | 1 | 0 | 0 | 0 | 0 | 0 | 0 | 0 | 0 | FALSE | 1 | 1 |  |  | FS | ZB | FS
BQ |  | 890 | 850 | 820 | 790 | 750 | 725 | 705 | 685 | 662 | 640 | 616 | 594 | 570 |  |  |  | 97.8% | 0 | 0 | 1 | 1 | 1 | 1 | 1 | 1 | 1 | 1 | 1 | 1 | 1 | 1 | 1 | 0 | 0 | 0 | FALSE | 1 | 1 |  |  | FT | ZC | FT
AF |  | 890 | 850 | 814 | 780 | 758 | 727 | 710 | 695 | 680 | 665 | 650 | 632 |  |  |  |  | 97.8% | 0 | 0 | 1 | 1 | 1 | 1 | 1 | 1 | 1 | 1 | 1 | 0 | 0 | 0 | 0 | 0 | 0 | 0 | FALSE | 1 | 1 |  |  | FU | ZD | FU
HD |  | 890 | 855 | 825 | 810 | 795 | 780 | 766 | 762 | 758 | 754 | 751 | 748 |  |  |  |  | 97.78% | 0 | 0 | 1 | 1 | 1 | 1 | 1 | 1 | 0 | 0 | 0 | 0 | 0 | 0 | 0 | 0 | 0 | 0 | FALSE | 1 | 1 |  |  | FV | ZE | FV
FI |  | 890 | 850 | 825 | 790 | 760 | 730 | 705 | 693 | 682 | 670 | 656 | 640 | 630 |  |  |  | 97.78% | 0 | 0 | 1 | 1 | 1 | 1 | 1 | 1 | 1 | 1 | 1 | 0 | 0 | 0 | 0 | 0 | 0 | 0 | FALSE | 1 | 1 |  |  | FW | ZF | FW
BP |  | 890 | 850 | 814 | 780 | 740 | 715 | 695 | 673 | 650 | 625 | 600 | 580 | 560 |  |  |  | 97.78% | 0 | 0 | 1 | 1 | 1 | 1 | 0 | 0 | 1 | 1 | 1 | 1 | 1 | 1 | 1 | 0 | 0 | 0 | FALSE | 1 | 1 |  |  | FX | ZG | FX
DH |  | 890 | 850 | 822 | 800 | 775 | 740 | 720 | 710 | 700 | 690 | 680 | 670 | 660 |  |  |  | 97.77% | 0 | 0 | 1 | 1 | 1 | 1 | 1 | 1 | 1 | 1 | 0 | 0 | 0 | 0 | 0 | 0 | 0 | 0 | FALSE | 1 | 1 |  |  | FY | ZH | FY
HB |  | 890 | 850 | 825 | 805 | 785 | 776 | 764 | 752 | 743 | 732 | 720 | 710 | 700 |  |  |  | 97.77% | 0 | 0 | 1 | 1 | 1 | 1 | 1 | 1 | 0 | 0 | 0 | 0 | 0 | 0 | 0 | 0 | 0 | 0 | FALSE | 1 | 1 |  |  | FZ |  | FZ
CP |  | 890 | 850 | 813 | 793 | 775 | 757 | 740 | 735 | 730 | 725 | 720 | 715 |  |  |  |  | 97.69% | 0 | 0 | 1 | 1 | 1 | 1 | 1 | 1 | 1 | 0 | 0 | 0 | 0 | 0 | 0 | 0 | 0 | 0 | FALSE | 1 | 1 |  |  | G2 |  | G2
GG |  | 890 | 870 | 845 | 825 | 808 | 790 | 780 | 770 | 758 | 745 | 732 | 720 |  |  |  |  | 97.67% | 0 | 0 | 1 | 1 | 1 | 1 | 0 | 0 | 0 | 0 | 0 | 0 | 0 | 0 | 0 | 0 | 0 | 0 | FALSE | 1 | 1 |  |  | GA |  | GA
DT |  | 880 | 840 | 810 | 780 | 760 | 740 | 723 | 712 | 709 | 705 | 703 | 701 | 700 |  |  |  | 97.67% | 0 | 0 | 1 | 1 | 1 | 1 | 1 | 1 | 1 | 0 | 0 | 0 | 0 | 0 | 0 | 0 | 0 | 0 | FALSE | 1 | 1 |  |  | GB |  | GB
AAY |  | 890 | 855 | 830 | 807 | 782 | 758 | 744 | 732 | 723 | 717 | 712 | 707 | 700 | 690 | 680 | 670 | 97.66% | 1 | 1 | 1 | 1 | 1 | 1 | 1 | 1 | 1 | 0 | 0 | 0 | 0 | 0 | 0 | 0 | 0 | 0 | FALSE | 1 | 1 |  |  | GC |  | GC
O7 |  | 890 | 850 | 815 | 795 | 780 | 770 | 760 | 750 | 740 | 730 | 720 | 710 |  |  |  |  | 97.61% | 0 | 0 | 1 | 1 | 1 | 1 | 1 | 1 | 0 | 0 | 0 | 0 | 0 | 0 | 0 | 0 | 0 | 0 | FALSE | 1 | 1 |  |  | GD |  | GD
EV |  | 900 | 855 | 815 | 780 | 750 | 725 | 705 | 690 | 680 | 670 | 660 | 650 |  |  |  |  | 97.6% | 0 | 0 | 1 | 1 | 1 | 1 | 1 | 1 | 1 | 1 | 1 | 0 | 0 | 0 | 0 | 0 | 0 | 0 | FALSE | 1 | 1 |  |  | GE |  | GE
62 |  | 890 | 850 | 810 | 780 | 750 | 734 | 719 | 700 | 685 | 670 | 650 | 635 | 620 |  |  |  | 97.58% | 0 | 0 | 1 | 1 | 1 | 1 | 1 | 1 | 1 | 1 | 0 | 0 | 0 | 0 | 0 | 0 | 0 | 0 | FALSE | 1 | 1 |  |  | GER |  | GER
DQ |  | 890 | 850 | 815 | 785 | 760 | 730 | 710 | 700 | 690 | 680 | 670 | 660 | 650 |  |  |  | 97.58% | 0 | 0 | 1 | 1 | 1 | 1 | 1 | 1 | 1 | 1 | 0 | 0 | 0 | 0 | 0 | 0 | 0 | 0 | FALSE | 1 | 1 |  |  | GF |  | GF
GD |  | 890 | 850 | 833 | 810 | 790 | 766 | 753 | 743 | 738 | 738 | 738 | 738 |  |  |  |  | 97.58% | 0 | 0 | 1 | 1 | 1 | 1 | 1 | 1 | 0 | 0 | 0 | 0 | 0 | 0 | 0 | 0 | 0 | 0 | FALSE | 1 | 1 |  |  | GG |  | GG
CY |  | 890 | 850 | 800 | 760 | 738 | 715 | 695 | 680 | 670 | 660 | 655 | 650 | 645 |  |  |  | 97.53% | 0 | 0 | 1 | 1 | 1 | 0 | 0 | 0 | 1 | 1 | 1 | 0 | 0 | 0 | 0 | 0 | 0 | 0 | FALSE | 1 | 1 |  |  | GH |  | GH
TB |  | 890 | 850 | 810 | 780 | 750 | 730 | 710 | 698 | 678 | 660 | 640 | 620 | 600 |  |  |  | 97.49% | 0 | 0 | 1 | 1 | 1 | 1 | 1 | 1 | 1 | 1 | 1 | 0 | 0 | 1 | 1 | 0 | 0 | 0 | FALSE | 1 | 1 |  |  | GI |  | GI
FT |  | 890 | 850 | 820 | 795 | 772 | 753 | 738 | 728 | 724 | 720 | 720 | 720 |  |  |  |  | 97.47% | 0 | 0 | 1 | 1 | 1 | 1 | 1 | 1 | 1 | 0 | 0 | 0 | 0 | 0 | 0 | 0 | 0 | 0 | FALSE | 1 | 1 |  |  | GJ |  | GJ
GW |  | 890 | 850 | 830 | 800 | 775 | 760 | 745 | 730 | 715 | 700 | 685 | 670 | 660 |  |  |  | 97.41% | 0 | 0 | 1 | 1 | 1 | 1 | 1 | 1 | 1 | 0 | 0 | 0 | 0 | 0 | 0 | 0 | 0 | 0 | FALSE | 1 | 1 |  |  | GL |  | GL
DN |  | 885 | 850 | 820 | 800 | 782 | 770 | 760 | 750 | 740 | 728 | 717 | 705 |  |  |  |  | 97.39% | 0 | 0 | 1 | 1 | 1 | 1 | 1 | 1 | 0 | 0 | 0 | 0 | 0 | 0 | 0 | 0 | 0 | 0 | FALSE | 1 | 1 |  |  | GM |  | GM
AAX |  | 890 | 855 | 833 | 810 | 790 | 772 | 758 | 750 | 745 | 740 | 735 | 730 | 725 | 720 | 715 | 710 | 97.37% | 1 | 1 | 1 | 1 | 1 | 1 | 1 | 1 | 0 | 0 | 0 | 0 | 0 | 0 | 0 | 0 | 0 | 0 | FALSE | 1 | 1 |  |  | GN |  | GN
DJ |  | 890 | 850 | 822 | 795 | 765 | 730 | 710 | 700 | 690 | 680 | 670 | 660 | 650 |  |  |  | 97.33% | 0 | 0 | 1 | 1 | 1 | 1 | 1 | 1 | 1 | 1 | 0 | 0 | 0 | 0 | 0 | 0 | 0 | 0 | FALSE | 1 | 1 |  |  | GO |  | GO
EY |  | 880 | 856 | 835 | 812 | 789 | 741 | 716 | 708 | 704 | 701 | 698 | [5 empty] | 97.32% | 0 | 0 | 1 | 1 | 1 | 1 | 1 | 1 | 1 | 1 | 0 | 0 | 0 | 0 | 0 | 0 | 0 | 0 | FALSE | 1 | 1 |  |  | GP |  | GP
CM |  | 880 | 840 | 805 | 775 | 740 | 718 | 700 | 685 | 668 | 652 | 635 | 620 | 600 |  |  |  | 97.28% | 0 | 0 | 1 | 1 | 1 | 1 | 0 | 0 | 1 | 1 | 1 | 1 | 0 | 1 | 1 | 0 | 0 | 0 | FALSE | 1 | 1 |  |  | GR |  | GR
69 |  | 890 | 850 | 805 | 785 | 765 | 750 | 740 | 730 | 720 | 710 | 700 | 690 |  |  |  |  | 97.28% | 0 | 0 | 1 | 1 | 1 | 1 | 1 | 1 | 1 | 0 | 0 | 0 | 0 | 0 | 0 | 0 | 0 | 0 | FALSE | 1 | 1 |  |  | GS |  | GS
ABC |  | 890 | 855 | 827 | 810 | 770 | 760 | 745 | 725 | 708 | 691 | 674 | 657 | 640 | 623 | 606 | 589 | 97.22% | 1 | 1 | 1 | 1 | 1 | 1 | 1 | 1 | 1 | 0 | 0 | 0 | 0 | 0 | 0 | 0 | 0 | 0 | FALSE | 1 | 1 |  |  | GT |  | GT
FQ |  | 890 | 850 | 820 | 795 | 774 | 758 | 745 | 735 | 725 | 715 | 705 | 695 |  |  |  |  | 97.2% | 0 | 0 | 1 | 1 | 1 | 1 | 1 | 1 | 1 | 0 | 0 | 0 | 0 | 0 | 0 | 0 | 0 | 0 | FALSE | 1 | 1 |  |  | GU |  | GU
HC |  | 890 | 855 | 822 | 805 | 785 | 770 | 755 | 751 | 747 | 743 | 739 | 735 |  |  |  |  | 97.18% | 0 | 0 | 1 | 1 | 1 | 1 | 1 | 1 | 0 | 0 | 0 | 0 | 0 | 0 | 0 | 0 | 0 | 0 | FALSE | 1 | 1 |  |  | GV |  | GV
D1 |  | 890 | 850 | 820 | 802 | 793 | 785 | 776 | 770 | 764 | 759 | 752 | 748 |  |  |  |  | 97.14% | 0 | 0 | 1 | 1 | 1 | 1 | 1 | 0 | 0 | 0 | 0 | 0 | 0 | 0 | 0 | 0 | 0 | 0 | FALSE | 1 | 1 |  |  | GW |  | GW
AP |  | 890 | 850 | 817 | 796 | 777 | 765 | 752 | 745 | 736 | 727 | 720 | 710 |  |  |  |  | 97.09% | 0 | 0 | 1 | 1 | 1 | 1 | 1 | 1 | 0 | 0 | 0 | 0 | 0 | 0 | 0 | 0 | 0 | 0 | FALSE | 1 | 1 |  |  | GX |  | GX
DK |  | 890 | 850 | 817 | 787 | 755 | 720 | 700 | 690 | 680 | 670 | 660 | 650 | 640 |  |  |  | 97.08% | 0 | 0 | 1 | 1 | 1 | 1 | 1 | 1 | 1 | 1 | 1 | 0 | 0 | 0 | 0 | 0 | 0 | 0 | FALSE | 1 | 1 |  |  | GY |  | GY
BX |  | 890 | 850 | 805 | 770 | 750 | 735 | 720 | 705 | 687 | 670 | 655 | 640 |  |  |  |  | 97.08% | 0 | 0 | 1 | 1 | 1 | 1 | 1 | 1 | 1 | 1 | 0 | 0 | 0 | 0 | 0 | 0 | 0 | 0 | FALSE | 1 | 1 |  |  | GZ |  | GZ
CB |  | 890 | 850 | 805 | 770 | 745 | 725 | 710 | 695 | 680 | 665 | 650 | 635 | 620 |  |  |  | 97.07% | 0 | 0 | 1 | 1 | 1 | 1 | 1 | 1 | 1 | 1 | 1 | 0 | 0 | 0 | 0 | 0 | 0 | 0 | FALSE | 1 | 1 |  |  | H1 |  | H1
ER |  | 890 | 850 | 833 | 810 | 777 | 740 | 725 | 712 | 706 | 706 | 706 | [5 empty] | 97.06% | 0 | 0 | 1 | 1 | 1 | 1 | 1 | 1 | 1 | 0 | 0 | 0 | 0 | 0 | 0 | 0 | 0 | 0 | FALSE | 1 | 1 |  |  | H2 |  | H2
CO |  | 890 | 850 | 810 | 787 | 765 | 747 | 730 | 725 | 720 | 717 | 714 | 710 |  |  |  |  | 97.03% | 0 | 0 | 1 | 1 | 1 | 1 | 1 | 1 | 1 | 0 | 0 | 0 | 0 | 0 | 0 | 0 | 0 | 0 | FALSE | 1 | 1 |  |  | H4 |  | H4
CW |  | 890 | 850 | 810 | 790 | 780 | 770 | 763 | 754 | 745 | 736 | 727 | 718 |  |  |  |  | 96.98% | 0 | 0 | 1 | 1 | 1 | 1 | 1 | 1 | 0 | 0 | 0 | 0 | 0 | 0 | 0 | 0 | 0 | 0 | FALSE | 1 | 1 |  |  | H6 |  | H6
FS |  | 890 | 850 | 827 | 810 | 785 | 760 | 750 | 740 | 730 | 720 | 710 | 700 |  |  |  |  | 96.95% | 0 | 0 | 1 | 1 | 1 | 1 | 1 | 1 | 0 | 0 | 0 | 0 | 0 | 0 | 0 | 0 | 0 | 0 | FALSE | 1 | 1 |  |  | HA |  | HA
VS |  | 890 | 850 | 810 | 770 | 748 | 725 | 710 | 695 | 680 | 665 | 650 | 635 |  |  |  |  | 96.78% | 0 | 0 | 1 | 1 | 1 | 1 | 1 | 1 | 1 | 1 | 1 | 0 | 0 | 0 | 0 | 0 | 0 | 0 | FALSE | 1 | 1 |  |  | HB |  | HB
BK |  | 890 | 855 | 815 | 785 | 762 | 738 | 722 | 715 | 710 | 706 | 703 | 700 | 695 |  |  |  | 96.61% | 0 | 0 | 1 | 1 | 1 | 1 | 1 | 1 | 1 | 0 | 0 | 0 | 0 | 0 | 0 | 0 | 0 | 0 | FALSE | 1 | 1 |  |  | HC |  | HC
FC |  | 900 | 865 | 830 | 795 | 760 | 730 | 710 | 700 | 690 | 680 | 670 | 660 | 650 |  |  |  | 96.61% | 0 | 0 | 1 | 1 | 1 | 1 | 1 | 1 | 1 | 1 | 0 | 0 | 0 | 0 | 0 | 0 | 0 | 0 | FALSE | 1 | 1 |  |  | HD |  | HD
BI |  | 890 | 855 | 808 | 777 | 751 | 730 | 714 | 705 | 701 | 697 | 694 | 690 |  |  |  |  | 96.61% | 0 | 0 | 1 | 1 | 1 | 1 | 1 | 1 | 1 | 1 | 0 | 0 | 0 | 0 | 0 | 0 | 0 | 0 | FALSE | 1 | 1 |  |  | HE |  | HE
BJ |  | 890 | 855 | 824 | 794 | 769 | 749 | 734 | 725 | 721 | 717 | 714 | 710 |  |  |  |  | 96.58% | 0 | 0 | 1 | 1 | 1 | 1 | 1 | 1 | 1 | 0 | 0 | 0 | 0 | 0 | 0 | 0 | 0 | 0 | FALSE | 1 | 1 |  |  | HF |  | HF
AAP |  | 890 | 855 | 835 | 811 | 788 | 770 | 760 | 750 | 740 | 730 | 720 | 710 | 700 | 690 | 680 | 670 | 96.54% | 1 | 1 | 1 | 1 | 1 | 1 | 1 | 1 | 0 | 0 | 0 | 0 | 0 | 0 | 0 | 0 | 0 | 0 | FALSE | 1 | 1 |  |  | HG |  | HG
LS1 |  | 880 | 850 | 800 | 765 | 730 | 710 | 698 | 678 | 660 | 640 | 620 | 600 | 580 |  |  |  | 96.5% | 0 | 0 | 1 | 1 | 1 | 0 | 0 | 0 | 1 | 1 | 1 | 1 | 1 | 1 | 1 | 0 | 0 | 0 | FALSE | 1 | 1 |  |  | HV2 |  | HV2
EM |  | 890 | 850 | 810 | 780 | 763 | 747 | 730 | 725 | 720 | 715 | 710 | 705 |  |  |  |  | 96.46% | 0 | 0 | 1 | 1 | 1 | 1 | 1 | 1 | 1 | 0 | 0 | 0 | 0 | 0 | 0 | 0 | 0 | 0 | FALSE | 1 | 1 |  |  | HV3 |  | HV3
D3 |  | 890 | 850 | 830 | 810 | 800 | 794 | 785 | 778 | 772 | 764 | 757 | 750 |  |  |  |  | 96.4% | 0 | 0 | 1 | 1 | 1 | 1 | 1 | 0 | 0 | 0 | 0 | 0 | 0 | 0 | 0 | 0 | 0 | 0 | FALSE | 1 | 1 |  |  | HV4 |  | HV4
EQ |  | 890 | 850 | 817 | 785 | 760 | 746 | 732 | 720 | 710 | 700 | 690 | 680 |  |  |  |  | 96.34% | 0 | 0 | 1 | 1 | 1 | 1 | 1 | 1 | 1 | 0 | 0 | 0 | 0 | 0 | 0 | 0 | 0 | 0 | FALSE | 1 | 1 |  |  | JM |  | JM
BN |  | 890 | 855 | 816 | 784 | 758 | 738 | 724 | 714 | 707 | 703 | 701 | 700 |  |  |  |  | 96.27% | 0 | 0 | 1 | 1 | 1 | 1 | 1 | 1 | 1 | 0 | 0 | 0 | 0 | 0 | 0 | 0 | 0 | 0 | FALSE | 1 | 1 |  |  | L |  | L
WX1 |  | 890 | 850 | 820 | 795 | 777 | 765 | 755 | 746 | 736 | 728 | 718 | 709 |  |  |  |  | 96.25% | 0 | 0 | 1 | 1 | 1 | 1 | 1 | 1 | 0 | 0 | 0 | 0 | 0 | 0 | 0 | 0 | 0 | 0 | FALSE | 1 | 1 |  |  | L11 |  | L11
D6 |  | 890 | 855 | 825 | 805 | 793 | 785 | 776 | 770 | 764 | 759 | 752 | 748 |  |  |  |  | 96.25% | 0 | 0 | 1 | 1 | 1 | 1 | 1 | 0 | 0 | 0 | 0 | 0 | 0 | 0 | 0 | 0 | 0 | 0 | FALSE | 1 | 1 |  |  | L12 |  | L12
GO |  | 890 | 860 | 845 | 825 | 792 | 777 | 765 | 755 | 750 | 745 | 740 | 735 | 730 |  |  |  | 96.02% | 0 | 0 | 1 | 1 | 1 | 1 | 1 | 1 | 0 | 0 | 0 | 0 | 0 | 0 | 0 | 0 | 0 | 0 | FALSE | 1 | 1 |  |  | LS |  | LS
EE |  | 890 | 850 | 800 | 777 | 750 | 735 | 720 | 715 | 709 | 703 | 696 | 690 |  |  |  |  | 95.98% | 0 | 0 | 1 | 1 | 1 | 1 | 1 | 1 | 1 | 0 | 0 | 0 | 0 | 0 | 0 | 0 | 0 | 0 | FALSE | 1 | 1 |  |  | LS1 |  | LS1
EZ |  | 880 | 865 | 838 | 798 | 775 | 751 | 737 | 726 | 716 | 706 | 696 | [5 empty] | 95.89% | 0 | 0 | 1 | 1 | 1 | 1 | 1 | 1 | 1 | 0 | 0 | 0 | 0 | 0 | 0 | 0 | 0 | 0 | FALSE | 1 | 1 |  |  | M |  | M
BL |  | 890 | 855 | 810 | 777 | 750 | 730 | 715 | 707 | 700 | 698 | 693 | 690 | 688 |  |  |  | 95.85% | 0 | 0 | 1 | 1 | 1 | 1 | 1 | 1 | 1 | 1 | 0 | 0 | 0 | 0 | 0 | 0 | 0 | 0 | FALSE | 1 | 1 |  |  | M1 |  | M1
FY |  | 900 | 850 | 810 | 775 | 750 | 735 | 720 | 710 | 700 | 680 | 660 | 640 | 620 |  |  |  | 95.8% | 0 | 0 | 1 | 1 | 1 | 1 | 1 | 1 | 1 | 1 | 0 | 0 | 0 | 0 | 0 | 0 | 0 | 0 | FALSE | 1 | 1 |  |  | M2 |  | M2
BM |  | 890 | 855 | 805 | 768 | 740 | 720 | 705 | 695 | 692 | 688 | 684 | 680 |  |  |  |  | 95.72% | 0 | 0 | 1 | 1 | 1 | 0 | 0 | 1 | 1 | 1 | 0 | 0 | 0 | 0 | 0 | 0 | 0 | 0 | FALSE | 1 | 1 |  |  | M5 |  | M5
FE |  | 890 | 850 | 810 | 775 | 740 | 710 | 695 | 686 | 678 | 671 | 664 | 657 | 650 |  |  |  | 95.65% | 0 | 0 | 1 | 1 | 1 | 1 | 0 | 0 | 1 | 1 | 1 | 0 | 0 | 0 | 0 | 0 | 0 | 0 | FALSE | 1 | 1 |  |  | M6 |  | M6
FZ |  | 890 | 850 | 813 | 789 | 770 | 756 | 748 | 740 | 735 | 730 | 725 | 720 |  |  |  |  | 95.63% | 0 | 0 | 1 | 1 | 1 | 1 | 1 | 1 | 0 | 0 | 0 | 0 | 0 | 0 | 0 | 0 | 0 | 0 | FALSE | 1 | 1 |  |  | M7 |  | M7
D2 |  | 890 | 850 | 815 | 800 | 795 | 790 | 785 | 780 | 775 | 770 | 765 | 760 |  |  |  |  | 95.57% | 0 | 0 | 1 | 1 | 1 | 1 | 1 | 0 | 0 | 0 | 0 | 0 | 0 | 0 | 0 | 0 | 0 | 0 | FALSE | 1 | 1 |  |  | M8 |  | M8
WX |  | 890 | 850 | 814 | 785 | 775 | 765 | 755 | 746 | 736 | 728 | 718 | 709 |  |  |  |  | 95.56% | 0 | 0 | 1 | 1 | 1 | 1 | 1 | 1 | 0 | 0 | 0 | 0 | 0 | 0 | 0 | 0 | 0 | 0 | FALSE | 1 | 1 |  |  | M9 |  | M9
PJ |  | 890 | 850 | 822 | 807 | 796 | 790 | 785 | 780 | 775 | 770 | 765 | 760 |  |  |  |  | 95.2% | 0 | 0 | 1 | 1 | 1 | 1 | 1 | 0 | 0 | 0 | 0 | 0 | 0 | 0 | 0 | 0 | 0 | 0 | FALSE | 1 | 1 |  |  | MA |  | MA
DE |  | 890 | 855 | 825 | 802 | 772 | 745 | 734 | 729 | 723 | 717 | 712 | 707 |  |  |  |  | 95.19% | 0 | 0 | 1 | 1 | 1 | 1 | 1 | 1 | 1 | 0 | 0 | 0 | 0 | 0 | 0 | 0 | 0 | 0 | FALSE | 1 | 1 |  |  | MB |  | MB
FB |  | 890 | 850 | 806 | 767 | 729 | 700 | 687 | 676 | 667 | 658 | 650 | 643 | 635 |  |  |  | 95.09% | 0 | 0 | 1 | 1 | 1 | 0 | 0 | 0 | 1 | 1 | 1 | 0 | 0 | 0 | 0 | 0 | 0 | 0 | FALSE | 1 | 1 |  |  | MME |  | MME
FD |  | 880 | 865 | 840 | 805 | 780 | 760 | 750 | 740 | 730 | 720 | 710 | [5 empty] | 95.03% | 0 | 0 | 1 | 1 | 1 | 1 | 1 | 1 | 0 | 0 | 0 | 0 | 0 | 0 | 0 | 0 | 0 | 0 | FALSE | 1 | 1 |  |  | MO |  | MO
DU |  | 890 | 850 | 810 | 775 | 755 | 740 | 730 | 720 | 710 | 700 | 690 | 680 |  |  |  |  | 94.84% | 0 | 0 | 1 | 1 | 1 | 1 | 1 | 1 | 1 | 0 | 0 | 0 | 0 | 0 | 0 | 0 | 0 | 0 | FALSE | 1 | 1 |  |  | MOW |  | MOW
D7 |  | 890 | 855 | 817 | 795 | 785 | 778 | 770 | 765 | 759 | 752 | 747 | 740 |  |  |  |  | 94.74% | 0 | 0 | 1 | 1 | 1 | 1 | 1 | 1 | 0 | 0 | 0 | 0 | 0 | 0 | 0 | 0 | 0 | 0 | FALSE | 1 | 1 |  |  | MW |  | MW
CD |  | 890 | 850 | 815 | 775 | 735 | 700 | 690 | 678 | 666 | 654 | 643 | 630 | 620 |  |  |  | 94.73% | 0 | 0 | 1 | 1 | 1 | 1 | 0 | 0 | 1 | 1 | 1 | 1 | 0 | 0 | 0 | 0 | 0 | 0 | FALSE | 1 | 1 |  |  | O7 |  | O7
ET |  | 880 | 860 | 845 | 825 | 803 | 781 | 773 | 770 | 770 | 770 | 770 | [5 empty] | 94.72% | 0 | 0 | 1 | 1 | 1 | 1 | 1 | 0 | 0 | 0 | 0 | 0 | 0 | 0 | 0 | 0 | 0 | 0 | FALSE | 1 | 1 |  |  | P4 |  | P4
DP |  | 890 | 850 | 810 | 777 | 750 | 735 | 723 | 715 | 710 | 703 | 698 | 690 | 688 |  |  |  | 94.71% | 0 | 0 | 1 | 1 | 1 | 1 | 1 | 1 | 1 | 0 | 0 | 0 | 0 | 0 | 0 | 0 | 0 | 0 | FALSE | 1 | 1 |  |  | P6 |  | P6
GF |  | 890 | 850 | 795 | 770 | 745 | 730 | 720 | 715 | 710 | 703 | 696 | 690 |  |  |  |  | 94.61% | 0 | 0 | 1 | 1 | 0 | 1 | 1 | 1 | 1 | 0 | 0 | 0 | 0 | 0 | 0 | 0 | 0 | 0 | FALSE | 1 | 1 |  |  | P61 |  | P61
ES |  | 890 | 850 | 818 | 790 | 770 | 755 | 748 | 740 | 730 | 730 | 730 | 730 |  |  |  |  | 94.57% | 0 | 0 | 1 | 1 | 1 | 1 | 1 | 1 | 0 | 0 | 0 | 0 | 0 | 0 | 0 | 0 | 0 | 0 | FALSE | 1 | 1 |  |  | PJ |  | PJ
GM |  | 890 | 860 | 842 | 817 | 782 | 770 | 758 | 750 | 745 | 740 | 735 | 730 |  |  |  |  | 94.54% | 0 | 0 | 1 | 1 | 1 | 1 | 1 | 1 | 0 | 0 | 0 | 0 | 0 | 0 | 0 | 0 | 0 | 0 | FALSE | 1 | 1 |  |  | QA |  | QA
D8 |  | 890 | 850 | 817 | 785 | 767 | 760 | 750 | 740 | 730 | 720 | 710 | 700 |  |  |  |  | 94.14% | 0 | 0 | 1 | 1 | 1 | 1 | 1 | 1 | 0 | 0 | 0 | 0 | 0 | 0 | 0 | 0 | 0 | 0 | FALSE | 1 | 1 |  |  | QW |  | QW
AE |  | 890 | 850 | 810 | 780 | 763 | 754 | 745 | 737 | 728 | 718 | 710 | 700 |  |  |  |  | 94.11% | 1 | 0 | 1 | 1 | 1 | 1 | 1 | 1 | 1 | 0 | 0 | 0 | 0 | 0 | 0 | 0 | 0 | 0 | FALSE | 1 | 1 |  |  | R3 |  | R3
FP |  | 898 | 855 | 826 | 799 | 778 | 762 | 754 | 750 | 743 | 735 | 728 | 720 |  |  |  |  | 93.8% | 0 | 0 | 1 | 1 | 1 | 1 | 1 | 1 | 0 | 0 | 0 | 0 | 0 | 0 | 0 | 0 | 0 | 0 | FALSE | 1 | 1 |  |  | R32 |  | R32
FO |  | 890 | 850 | 818 | 785 | 760 | 745 | 731 | 729 | 727 | 725 | 723 | 721 |  |  |  |  | 93.72% | 0 | 0 | 1 | 1 | 1 | 1 | 1 | 1 | 1 | 0 | 0 | 0 | 0 | 0 | 0 | 0 | 0 | 0 | FALSE | 1 | 1 |  |  | R6 |  | R6
BH |  | 890 | 850 | 812 | 775 | 753 | 740 | 731 | 722 | 714 | 705 | 696 | 688 | 680 |  |  |  | 93.44% | 0 | 0 | 1 | 1 | 1 | 1 | 1 | 1 | 1 | 0 | 0 | 0 | 0 | 0 | 0 | 0 | 0 | 0 | FALSE | 1 | 1 |  |  | RLB |  | RLB
DM |  | 890 | 840 | 810 | 791 | 780 | 775 | 770 | 765 | 760 | 755 | 750 | 745 |  |  |  |  | 93.31% | 0 | 0 | 1 | 1 | 1 | 1 | 1 | 1 | 0 | 0 | 0 | 0 | 0 | 0 | 0 | 0 | 0 | 0 | FALSE | 1 | 1 |  |  | RLS |  | RLS
HE |  | 900 | 845 | 817 | 800 | 787 | 780 | 776 | 772 | 769 | 766 | 763 | 759 | 755 |  |  |  | 93.23% | 0 | 0 | 1 | 1 | 1 | 1 | 1 | 1 | 0 | 0 | 0 | 0 | 0 | 0 | 0 | 0 | 0 | 0 | FALSE | 1 | 1 |  |  | RO |  | RO
HF |  | 900 | 845 | 820 | 805 | 797 | 790 | 787 | 784 | 780 | 776 | 774 | 770 | 766 |  |  |  | 93.2% | 0 | 0 | 1 | 1 | 1 | 1 | 1 | 0 | 0 | 0 | 0 | 0 | 0 | 0 | 0 | 0 | 0 | 0 | FALSE | 1 | 1 |  |  | RS |  | RS
AK |  | 890 | 860 | 825 | 795 | 786 | 780 | 770 | 764 | 755 | 747 | 738 | 730 |  |  |  |  | 93.09% | 0 | 0 | 1 | 1 | 1 | 1 | 1 | 1 | 0 | 0 | 0 | 0 | 0 | 0 | 0 | 0 | 0 | 0 | FALSE | 1 | 1 |  |  | S |  | S
EH |  | 890 | 850 | 820 | 805 | 788 | 775 | 770 | 770 | 770 | 770 | 770 | 770 | 770 |  |  |  | 92.65% | 0 | 0 | 1 | 1 | 1 | 1 | 1 | 1 | 0 | 0 | 0 | 0 | 0 | 0 | 0 | 0 | 0 | 0 | FALSE | 1 | 1 |  |  | S4 |  | S4
BR |  | 890 | 850 | 817 | 785 | 757 | 750 | 741 | 735 | 728 | 720 | 710 | 700 | 690 |  |  |  | 91.69% | 0 | 0 | 1 | 1 | 1 | 1 | 1 | 1 | 1 | 0 | 0 | 0 | 0 | 0 | 0 | 0 | 0 | 0 | FALSE | 1 | 1 |  |  | S5 |  | S5
CL |  | 900 | 840 | 800 | 775 | 760 | 750 | 746 | 742 | 737 | 733 | 728 | 724 | 720 |  |  |  | 91.56% | 0 | 0 | 1 | 1 | 1 | 1 | 1 | 1 | 0 | 0 | 0 | 0 | 0 | 0 | 0 | 0 | 0 | 0 | FALSE | 1 | 1 |  |  | S6 |  | S6
GV |  | 890 | 855 | 836 | 820 | 804 | 800 | 796 | 793 | 793 | 793 | 793 | 793 | 793 |  |  |  | 91.2% | 0 | 0 | 1 | 1 | 1 | 1 | 1 | 0 | 0 | 0 | 0 | 0 | 0 | 0 | 0 | 0 | 0 | 0 | FALSE | 1 | 1 |  |  | TB |  | TB
CK |  | 900 | 840 | 810 | 790 | 775 | 770 | 766 | 762 | 757 | 753 | 749 | 745 | 740 |  |  |  | 91.19% | 0 | 0 | 1 | 1 | 1 | 1 | 1 | 1 | 0 | 0 | 0 | 0 | 0 | 0 | 0 | 0 | 0 | 0 | FALSE | 1 | 1 |  |  | V2 |  | V2
CH |  | 900 | 840 | 805 | 782 | 767 | 760 | 756 | 752 | 747 | 743 | 738 | 733 | 730 |  |  |  | 91.09% | 0 | 0 | 1 | 1 | 1 | 1 | 1 | 1 | 0 | 0 | 0 | 0 | 0 | 0 | 0 | 0 | 0 | 0 | FALSE | 1 | 1 |  |  | V3 |  | V3
DA |  | 890 | 840 | 820 | 800 | 788 | 784 | 780 | 776 | 773 | 769 | 765 | 761 |  |  |  |  | 90.9% | 0 | 0 | 1 | 1 | 1 | 1 | 1 | 0 | 0 | 0 | 0 | 0 | 0 | 0 | 0 | 0 | 0 | 0 | FALSE | 1 | 1 |  |  | VS |  | VS
DV |  | 890 | 840 | 822 | 810 | 792 | 781 | 780 | 780 | 780 | 780 | 780 | 780 |  |  |  |  | 89.6% | 0 | 0 | 1 | 1 | 1 | 1 | 1 | 0 | 0 | 0 | 0 | 0 | 0 | 0 | 0 | 0 | 0 | 0 | FALSE | 1 | 1 |  |  | W3 |  | W3
CA |  | 890 | 855 | 840 | 825 | 810 | 807 | 803 | 803 | 803 | 803 | 803 | 803 | 803 |  |  |  | 88.53% | 0 | 0 | 1 | 1 | 1 | 1 | 0 | 0 | 0 | 0 | 0 | 0 | 0 | 0 | 0 | 0 | 0 | 0 | FALSE | 1 | 1 |  |  | WX |  | WX
DC |  | 890 | 840 | 820 | 805 | 796 | 794 | 792 | 790 | 787 | 785 | 783 | 780 |  |  |  |  | 87.52% | 0 | 0 | 1 | 1 | 1 | 1 | 1 | 0 | 0 | 0 | 0 | 0 | 0 | 0 | 0 | 0 | 0 | 0 | FALSE | 1 | 1 |  |  | WX1 |  | WX1
BFD |  | 1000 | 963 | 932 | 914 | 898 | 880 | 858 | 834 | 802 | 768 | 731 | 696 | 658 | 624 | 590 | 554 | 99.99% | 1 | 1 | 0 | 0 | 0 | 0 | 0 | 0 | 0 | 0 | 0 | 0 | 0 | 0 | 0 | 0 | 1 | 1 | FALSE | 0 | 2 |  |  |  |  | BDH
BDE |  | 990 | 950 | 923 | 900 | 879 | 853 | 820 | 790 | 755 | 725 | 698 | 668 | 638 | 608 | 578 | 548 | 99.96% | 1 | 1 | 0 | 0 | 0 | 0 | 0 | 0 | 0 | 0 | 0 | 0 | 0 | 0 | 0 | 0 | 1 | 1 | FALSE | 0 | 2
BEU |  | 990 | 960 | 939 | 900 | 861 | 821 | 765 | 722 | 678 | 639 | 611 | 584 | 550 | 517 | 500 | 490 | 99.92% | 1 | 1 | 0 | 0 | 0 | 0 | 0 | 0 | 0 | 0 | 1 | 1 | 1 | 1 | 1 | 0 | 0 | 0 | FALSE | 0 | 2
BEM |  | 990 | 961 | 941 | 917 | 891 | 865 | 830 | 802 | 782 | 772 | 768 | 765 | 762 | 759 | 756 | 753 | 99.91% | 1 | 1 | 0 | 0 | 0 | 0 | 0 | 0 | 0 | 0 | 0 | 0 | 0 | 0 | 0 | 0 | 0 | 0 | FALSE | 0 | 2
BES |  | 990 | 960 | 929 | 902 | 872 | 847 | 817 | 780 | 756 | 725 | 695 | 665 | 635 | 605 | 575 | 547 | 99.9% | 1 | 1 | 0 | 0 | 0 | 0 | 0 | 0 | 0 | 0 | 0 | 0 | 0 | 0 | 0 | 0 | 1 | 1 | FALSE | 0 | 2
BFW |  | 990 | 962 | 939 | 914 | 887 | 860 | 830 | 799 | 768 | 736 | 705 | 674 | 643 | 618 | 550 | 550 | 99.9% | 1 | 1 | 0 | 0 | 0 | 0 | 0 | 0 | 0 | 0 | 0 | 0 | 0 | 0 | 0 | 0 | 1 | 1 | FALSE | 0 | 2
BCF |  | 990 | 950 | 930 | 899 | 858 | 825 | 784 | 739 | 674 | 623 | 577 | 533 | 502 | 472 | 444 | 444 | 99.89% | 1 | 1 | 0 | 0 | 0 | 0 | 0 | 0 | 0 | 0 | 1 | 1 | 1 | 0 | 0 | 0 | 0 | 0 | FALSE | 0 | 2
BDK |  | 964 | 950 | 930 | 899 | 858 | 825 | 784 | 739 | 674 | 623 | 577 | 533 | 502 | 472 | 442 | 412 | 99.89% | 1 | 1 | 0 | 0 | 0 | 0 | 0 | 0 | 0 | 0 | 1 | 1 | 1 | 0 | 0 | 0 | 0 | 0 | FALSE | 0 | 2
TD |  | 990 | 950 | 925 | 900 | 875 | 845 | 803 | 770 | 730 | 678 | 631 | 585 | 538 | 490 |  |  | 99.89% | 0 | 0 | 0 | 0 | 0 | 0 | 0 | 0 | 0 | 0 | 0 | 0 | 0 | 1 | 0 | 0 | 0 | 0 | FALSE | 0 | 2
BBE |  | 990 | 950 | 930 | 905 | 882 | 850 | 820 | 780 | 757 | 733 | 710 | 690 | 670 | 650 | 630 | 610 | 99.89% | 1 | 1 | 0 | 0 | 0 | 0 | 0 | 0 | 0 | 0 | 0 | 0 | 0 | 0 | 0 | 0 | 0 | 0 | FALSE | 0 | 2
ZH |  | 990 | 950 | 915 | 893 | 870 | 847 | 820 | 795 | 775 | 755 | 735 | 715 | 695 | 675 |  |  | 99.89% | 0 | 0 | 0 | 0 | 0 | 0 | 0 | 0 | 0 | 0 | 0 | 0 | 0 | 0 | 0 | 0 | 0 | 0 | FALSE | 0 | 2
BFS |  | 990 | 955 | 933 | 910 | 884 | 854 | 825 | 792 | 755 | 720 | 684 | 648 | 610 | 575 | 540 | 505 | 99.88% | 1 | 1 | 0 | 0 | 0 | 0 | 0 | 0 | 0 | 0 | 0 | 0 | 0 | 0 | 1 | 1 | 1 | 0 | FALSE | 0 | 2
BDJ |  | 988 | 955 | 933 | 904 | 878 | 841 | 799 | 763 | 729 | 676 | 616 | 540 | 490 | 450 | 450 | 450 | 99.88% | 1 | 1 | 0 | 0 | 0 | 0 | 0 | 0 | 0 | 0 | 0 | 0 | 1 | 0 | 0 | 0 | 0 | 0 | FALSE | 0 | 2
BAV |  | 995 | 967 | 939 | 909 | 881 | 851 | 800 | 757 | 727 | 700 | 682 | 667 | 655 | 645 | 635 | 625 | 99.88% | 1 | 1 | 0 | 0 | 0 | 0 | 0 | 0 | 0 | 0 | 0 | 0 | 0 | 0 | 0 | 0 | 0 | 0 | FALSE | 0 | 2
BFR |  | 990 | 958 | 922 | 896 | 882 | 862 | 836 | 811 | 788 | 762 | 748 | 734 | 718 | 703 | 687 | 672 | 99.88% | 1 | 1 | 0 | 0 | 0 | 0 | 0 | 0 | 0 | 0 | 0 | 0 | 0 | 0 | 0 | 0 | 0 | 0 | FALSE | 0 | 2
BBM |  | 990 | 950 | 930 | 905 | 870 | 843 | 795 | 750 | 740 | 730 | 710 | 690 | 670 | 650 | 630 | 610 | 99.88% | 1 | 1 | 0 | 0 | 0 | 0 | 0 | 0 | 0 | 0 | 0 | 0 | 0 | 0 | 0 | 0 | 0 | 0 | FALSE | 0 | 2
TH |  | 990 | 920 | 908 | 893 | 878 | 863 | 848 | 825 | 740 | 650 | 550 | 490 | 440 | 400 |  |  | 99.87% | 0 | 0 | 0 | 0 | 0 | 0 | 0 | 0 | 0 | 0 | 0 | 1 | 0 | 0 | 0 | 0 | 0 | 0 | FALSE | 0 | 2
BAR |  | 990 | 950 | 915 | 895 | 877 | 853 | 820 | 790 | 755 | 725 | 698 | 668 | 638 | 608 | 578 | 548 | 99.87% | 1 | 1 | 0 | 0 | 0 | 0 | 0 | 0 | 0 | 0 | 0 | 0 | 0 | 0 | 0 | 0 | 1 | 1 | FALSE | 0 | 2
KQ |  | 990 | 950 | 930 | 903 | 880 | 855 | 820 | 795 | 775 | 755 | 735 | 715 | 695 | 675 |  |  | 99.87% | 0 | 0 | 0 | 0 | 0 | 0 | 0 | 0 | 0 | 0 | 0 | 0 | 0 | 0 | 0 | 0 | 0 | 0 | FALSE | 0 | 2
BAN |  | 990 | 950 | 925 | 905 | 882 | 853 | 820 | 790 | 755 | 725 | 698 | 668 | 638 | 608 | 578 | 548 | 99.87% | 1 | 1 | 0 | 0 | 0 | 0 | 0 | 0 | 0 | 0 | 0 | 0 | 0 | 0 | 0 | 0 | 1 | 1 | FALSE | 0 | 2
BAG |  | 990 | 950 | 928 | 900 | 873 | 845 | 810 | 782 | 758 | 735 | 713 | 690 | 670 | 648 | 625 | 603 | 99.85% | 1 | 1 | 0 | 0 | 0 | 0 | 0 | 0 | 0 | 0 | 0 | 0 | 0 | 0 | 0 | 0 | 0 | 0 | FALSE | 0 | 2
BDR |  | 990 | 950 | 920 | 895 | 870 | 837 | 805 | 760 | 715 | 670 | 625 | 580 | 535 | 490 | 445 | 400 | 99.85% | 1 | 1 | 0 | 0 | 0 | 0 | 0 | 0 | 0 | 0 | 0 | 0 | 1 | 1 | 0 | 0 | 0 | 0 | FALSE | 0 | 2
TE |  | 990 | 950 | 920 | 895 | 870 | 837 | 805 | 760 | 715 | 670 | 625 | 580 | 535 | 490 |  |  | 99.85% | 0 | 0 | 0 | 0 | 0 | 0 | 0 | 0 | 0 | 0 | 0 | 0 | 1 | 1 | 0 | 0 | 0 | 0 | FALSE | 0 | 2
DX |  | 990 | 958 | 926 | 888 | 859 | 830 | 775 | 740 | 705 | 670 | 635 | 600 | 565 | 530 |  |  | 99.85% | 0 | 0 | 0 | 0 | 0 | 0 | 0 | 0 | 0 | 0 | 0 | 0 | 0 | 1 | 1 | 0 | 0 | 0 | FALSE | 0 | 2
KP |  | 990 | 950 | 920 | 893 | 867 | 842 | 817 | 780 | 700 | 635 | 580 | 523 | 465 | 418 |  |  | 99.85% | 0 | 0 | 0 | 0 | 0 | 0 | 0 | 0 | 0 | 0 | 0 | 1 | 1 | 0 | 0 | 0 | 0 | 0 | FALSE | 0 | 2
BFU |  | 990 | 967 | 937 | 910 | 884 | 855 | 828 | 795 | 761 | 732 | 709 | 687 | 662 | 637 | 619 | 576 | 99.85% | 1 | 1 | 0 | 0 | 0 | 0 | 0 | 0 | 0 | 0 | 0 | 0 | 0 | 0 | 0 | 0 | 0 | 1 | FALSE | 0 | 2
BFT |  | 990 | 967 | 937 | 910 | 884 | 855 | 828 | 795 | 775 | 750 | 725 | 701 | 676 | 652 | 632 | 610 | 99.85% | 1 | 1 | 0 | 0 | 0 | 0 | 0 | 0 | 0 | 0 | 0 | 0 | 0 | 0 | 0 | 0 | 0 | 0 | FALSE | 0 | 2
BCP |  | 990 | 950 | 929 | 905 | 881 | 858 | 835 | 804 | 793 | 781 | 759 | 737 | 715 | 693 | 671 | 649 | 99.84% | 1 | 1 | 0 | 0 | 0 | 0 | 0 | 0 | 0 | 0 | 0 | 0 | 0 | 0 | 0 | 0 | 0 | 0 | FALSE | 0 | 2
SZ |  | 990 | 945 | 903 | 858 | 837 | 798 | 753 | 707 | 643 | 570 | 508 | 470 | 445 | 420 |  |  | 99.84% | 0 | 0 | 0 | 0 | 0 | 0 | 0 | 0 | 0 | 1 | 1 | 0 | 0 | 0 | 0 | 0 | 0 | 0 | FALSE | 0 | 2
SU |  | 990 | 950 | 902 | 868 | 834 | 802 | 764 | 728 | 690 | 655 | 620 | 586 | 552 | 518 |  |  | 99.84% | 0 | 0 | 0 | 0 | 0 | 0 | 0 | 0 | 0 | 0 | 0 | 1 | 1 | 1 | 1 | 0 | 0 | 0 | FALSE | 0 | 2
RI |  | 990 | 950 | 912 | 881 | 846 | 804 | 763 | 722 | 670 | 605 | 567 | 525 | 490 | 450 |  |  | 99.84% | 0 | 0 | 0 | 0 | 0 | 0 | 0 | 0 | 0 | 0 | 1 | 1 | 0 | 0 | 0 | 0 | 0 | 0 | FALSE | 0 | 2
SB |  | 990 | 950 | 910 | 875 | 840 | 800 | 760 | 720 | 695 | 670 | 640 | 620 | 590 | 570 |  |  | 99.84% | 0 | 0 | 0 | 0 | 0 | 0 | 0 | 0 | 0 | 0 | 0 | 0 | 0 | 1 | 1 | 1 | 0 | 0 | FALSE | 0 | 2
BCV |  | 995 | 962 | 933 | 904 | 875 | 832 | 788 | 746 | 687 | 637 | 571 | 497 | 445 | 445 | 445 | 445 | 99.84% | 1 | 1 | 0 | 0 | 0 | 0 | 0 | 0 | 0 | 0 | 0 | 1 | 1 | 0 | 0 | 0 | 0 | 0 | FALSE | 0 | 2
TM |  | 990 | 950 | 920 | 894 | 867 | 842 | 814 | 785 | 775 | 770 | 770 | 770 | 770 | 770 |  |  | 99.82% | 0 | 0 | 0 | 0 | 0 | 0 | 0 | 0 | 0 | 0 | 0 | 0 | 0 | 0 | 0 | 0 | 0 | 0 | FALSE | 0 | 2
BBW |  | 990 | 950 | 923 | 900 | 870 | 832 | 792 | 750 | 717 | 682 | 647 | 610 | 577 | 540 | 505 | 470 | 99.82% | 1 | 1 | 0 | 0 | 0 | 0 | 0 | 0 | 0 | 0 | 0 | 0 | 0 | 1 | 1 | 1 | 0 | 0 | FALSE | 0 | 2
SL |  | 990 | 950 | 920 | 890 | 867 | 833 | 800 | 770 | 740 | 714 | 695 | 676 | 650 | 630 |  |  | 99.81% | 0 | 0 | 0 | 0 | 0 | 0 | 0 | 0 | 0 | 0 | 0 | 0 | 0 | 0 | 0 | 0 | 0 | 0 | FALSE | 0 | 2
SY |  | 990 | 950 | 910 | 875 | 855 | 825 | 780 | 750 | 690 | 630 | 575 | 525 | 490 | 460 |  |  | 99.8% | 0 | 0 | 0 | 0 | 0 | 0 | 0 | 0 | 0 | 0 | 0 | 1 | 1 | 0 | 0 | 0 | 0 | 0 | FALSE | 0 | 2
BGJ |  | 990 | 962 | 934 | 907 | 874 | 839 | 788 | 735 | 725 | 714 | 700 | 640 | 595 | 548 | 500 | 450 | 99.8% | 1 | 1 | 0 | 0 | 0 | 0 | 0 | 0 | 0 | 0 | 0 | 0 | 0 | 0 | 1 | 1 | 0 | 0 | FALSE | 0 | 2
BBP |  | 990 | 950 | 912 | 886 | 859 | 832 | 803 | 775 | 752 | 727 | 710 | 689 | 669 | 647 | 627 | 607 | 99.8% | 1 | 1 | 0 | 0 | 0 | 0 | 0 | 0 | 0 | 0 | 0 | 0 | 0 | 0 | 0 | 0 | 0 | 0 | FALSE | 0 | 2
KW |  | 1000 | 950 | 910 | 877 | 840 | 805 | 770 | 730 | 695 | 661 | 630 | 600 | 570 | 540 |  |  | 99.79% | 0 | 0 | 0 | 0 | 0 | 0 | 0 | 0 | 0 | 0 | 0 | 0 | 1 | 1 | 1 | 1 | 0 | 0 | FALSE | 0 | 2
SS |  | 990 | 945 | 905 | 860 | 840 | 800 | 755 | 715 | 655 | 590 | 535 | 485 | 450 | 420 |  |  | 99.78% | 0 | 0 | 0 | 0 | 0 | 0 | 0 | 0 | 0 | 0 | 1 | 0 | 0 | 0 | 0 | 0 | 0 | 0 | FALSE | 0 | 2
BBJ |  | 990 | 950 | 932 | 905 | 877 | 855 | 827 | 798 | 770 | 740 | 712 | 683 | 655 | 627 | 598 | 570 | 99.78% | 1 | 1 | 0 | 0 | 0 | 0 | 0 | 0 | 0 | 0 | 0 | 0 | 0 | 0 | 0 | 0 | 0 | 1 | FALSE | 0 | 2
BAJ |  | 990 | 950 | 932 | 905 | 877 | 845 | 810 | 782 | 758 | 735 | 713 | 690 | 670 | 648 | 625 | 603 | 99.77% | 1 | 1 | 0 | 0 | 0 | 0 | 0 | 0 | 0 | 0 | 0 | 0 | 0 | 0 | 0 | 0 | 0 | 0 | FALSE | 0 | 2
KK |  | 990 | 950 | 925 | 893 | 860 | 828 | 795 | 738 | 615 | 517 | 420 | 420 | 420 | 420 |  |  | 99.77% | 0 | 0 | 0 | 0 | 0 | 0 | 0 | 0 | 0 | 0 | 0 | 0 | 0 | 0 | 0 | 0 | 0 | 0 | FALSE | 0 | 2
BAA |  | 990 | 950 | 925 | 895 | 870 | 850 | 823 | 792 | 760 | 729 | 697 | 665 | 633 | 600 | 567 | 534 | 99.77% | 1 | 1 | 0 | 0 | 0 | 0 | 0 | 0 | 0 | 0 | 0 | 0 | 0 | 0 | 0 | 1 | 1 | 1 | FALSE | 0 | 2
KL |  | 990 | 950 | 925 | 895 | 870 | 850 | 823 | 792 | 760 | 729 | 697 | 665 | 633 | 600 |  |  | 99.77% | 0 | 0 | 0 | 0 | 0 | 0 | 0 | 0 | 0 | 0 | 0 | 0 | 0 | 0 | 0 | 1 | 0 | 0 | FALSE | 0 | 2
TN |  | 990 | 945 | 910 | 870 | 850 | 820 | 780 | 730 | 665 | 600 | 535 | 500 | 475 | 450 |  |  | 99.77% | 0 | 0 | 0 | 0 | 0 | 0 | 0 | 0 | 0 | 0 | 1 | 1 | 0 | 0 | 0 | 0 | 0 | 0 | FALSE | 0 | 2
BAK |  | 990 | 950 | 932 | 907 | 875 | 852 | 823 | 792 | 760 | 729 | 697 | 665 | 633 | 600 | 568 | 526 | 99.76% | 1 | 1 | 0 | 0 | 0 | 0 | 0 | 0 | 0 | 0 | 0 | 0 | 0 | 0 | 0 | 1 | 1 | 1 | FALSE | 0 | 2
BFN |  | 990 | 958 | 921 | 898 | 883 | 857 | 823 | 800 | 778 | 752 | 733 | 710 | 690 | 669 | 648 | 628 | 99.76% | 1 | 1 | 0 | 0 | 0 | 0 | 0 | 0 | 0 | 0 | 0 | 0 | 0 | 0 | 0 | 0 | 0 | 0 | FALSE | 0 | 2
BFC |  | 966 | 952 | 932 | 897 | 855 | 815 | 773 | 732 | 685 | 640 | 596 | 534 | 503 | 472 | 472 | 472 | 99.76% | 1 | 1 | 0 | 0 | 0 | 0 | 0 | 0 | 0 | 0 | 0 | 1 | 1 | 0 | 0 | 0 | 0 | 0 | FALSE | 0 | 2
BDS |  | 990 | 950 | 931 | 904 | 879 | 851 | 826 | 780 | 701 | 621 | 543 | 505 | 470 | 435 | 435 | 435 | 99.75% | 1 | 1 | 0 | 0 | 0 | 0 | 0 | 0 | 0 | 0 | 0 | 1 | 0 | 0 | 0 | 0 | 0 | 0 | FALSE | 0 | 2
BCH |  | 990 | 950 | 920 | 892 | 863 | 833 | 800 | 772 | 745 | 722 | 700 | 678 | 656 | 634 | 612 | 592 | 99.75% | 1 | 1 | 0 | 0 | 0 | 0 | 0 | 0 | 0 | 0 | 0 | 0 | 0 | 0 | 0 | 0 | 0 | 0 | FALSE | 0 | 2
BEF |  | 990 | 968 | 941 | 917 | 892 | 862 | 830 | 805 | 784 | 770 | 761 | 753 | 750 | 746 | 742 | 733 | 99.75% | 1 | 1 | 0 | 0 | 0 | 0 | 0 | 0 | 0 | 0 | 0 | 0 | 0 | 0 | 0 | 0 | 0 | 0 | FALSE | 0 | 2
OA6 |  | 1000 | 960 | 917 | 887 | 856 | 825 | 794 | 762 | 731 | 700 | 670 | 640 | 610 | 580 |  |  | 99.74% | 0 | 0 | 0 | 0 | 0 | 0 | 0 | 0 | 0 | 0 | 0 | 0 | 0 | 0 | 1 | 1 | 0 | 0 | FALSE | 0 | 2
BDN |  | 990 | 950 | 940 | 917 | 887 | 847 | 808 | 757 | 723 | 688 | 653 | 618 | 584 | 550 | 516 | 482 | 99.73% | 1 | 1 | 0 | 0 | 0 | 0 | 0 | 0 | 0 | 0 | 0 | 0 | 0 | 1 | 1 | 1 | 0 | 0 | FALSE | 0 | 2
TF |  | 990 | 960 | 925 | 890 | 855 | 820 | 782 | 748 | 714 | 680 | 645 | 610 | 575 | 540 |  |  | 99.72% | 0 | 0 | 0 | 0 | 0 | 0 | 0 | 0 | 0 | 0 | 0 | 0 | 0 | 1 | 1 | 1 | 0 | 0 | FALSE | 0 | 2
SX |  | 990 | 950 | 902 | 868 | 840 | 808 | 774 | 744 | 713 | 686 | 657 | 630 | 600 | 572 |  |  | 99.72% | 0 | 0 | 0 | 0 | 0 | 0 | 0 | 0 | 0 | 0 | 0 | 0 | 0 | 0 | 1 | 1 | 0 | 0 | FALSE | 0 | 2
RG |  | 1000 | 950 | 905 | 870 | 836 | 802 | 768 | 732 | 700 | 665 | 630 | 600 | 570 | 540 |  |  | 99.72% | 0 | 0 | 0 | 0 | 0 | 0 | 0 | 0 | 0 | 0 | 0 | 0 | 1 | 1 | 1 | 1 | 0 | 0 | FALSE | 0 | 2
RB |  | 990 | 950 | 907 | 866 | 825 | 784 | 740 | 700 | 657 | 615 | 575 | 532 | 490 | 450 |  |  | 99.72% | 0 | 0 | 0 | 0 | 0 | 0 | 0 | 0 | 1 | 1 | 1 | 1 | 1 | 0 | 0 | 0 | 0 | 0 | FALSE | 0 | 2
KH |  | 990 | 935 | 883 | 863 | 843 | 825 | 805 | 785 | 760 | 735 | 710 | 685 | 660 |  |  |  | 99.71% | 0 | 0 | 0 | 0 | 0 | 0 | 0 | 0 | 0 | 0 | 0 | 0 | 0 | 0 | 0 | 0 | 0 | 0 | FALSE | 0 | 2
RF |  | 1000 | 950 | 900 | 863 | 825 | 788 | 750 | 712 | 675 | 637 | 600 | 570 | 540 | 510 |  |  | 99.71% | 0 | 0 | 0 | 0 | 0 | 0 | 0 | 0 | 0 | 0 | 1 | 1 | 1 | 1 | 0 | 0 | 0 | 0 | FALSE | 0 | 2
BCR |  | 990 | 950 | 927 | 907 | 888 | 868 | 828 | 800 | 770 | 742 | 719 | 690 | 664 | 637 | 610 | 583 | 99.71% | 1 | 1 | 0 | 0 | 0 | 0 | 0 | 0 | 0 | 0 | 0 | 0 | 0 | 0 | 0 | 0 | 0 | 0 | FALSE | 0 | 2
BCA |  | 990 | 955 | 930 | 897 | 854 | 795 | 730 | 676 | 639 | 575 | 519 | 498 | 450 | 400 | 400 | 400 | 99.71% | 1 | 1 | 0 | 0 | 0 | 0 | 0 | 0 | 1 | 1 | 1 | 0 | 0 | 0 | 0 | 0 | 0 | 0 | FALSE | 0 | 2
RC |  | 990 | 946 | 900 | 855 | 810 | 765 | 720 | 674 | 627 | 583 | 537 | 492 | 446 | 400 |  |  | 99.71% | 0 | 0 | 0 | 0 | 0 | 0 | 0 | 1 | 1 | 1 | 1 | 0 | 0 | 0 | 0 | 0 | 0 | 0 | FALSE | 0 | 2
BCG |  | 990 | 950 | 914 | 886 | 837 | 786 | 736 | 665 | 582 | 493 | 414 | 331 | 331 | 331 | 331 | 331 | 99.7% | 1 | 1 | 0 | 0 | 0 | 0 | 0 | 0 | 1 | 1 | 0 | 0 | 0 | 0 | 0 | 0 | 0 | 0 | FALSE | 0 | 2
BAL |  | 972 | 957 | 926 | 898 | 870 | 826 | 787 | 752 | 727 | 703 | 678 | 653 | 629 | 605 | 580 | 555 | 99.7% | 1 | 1 | 0 | 0 | 0 | 0 | 0 | 0 | 0 | 0 | 0 | 0 | 0 | 0 | 0 | 0 | 1 | 1 | FALSE | 0 | 2
BFQ |  | 990 | 958 | 922 | 898 | 887 | 872 | 845 | 827 | 813 | 797 | 783 | 767 | 753 | 738 | 728 | 707 | 99.69% | 1 | 1 | 0 | 0 | 0 | 0 | 0 | 0 | 0 | 0 | 0 | 0 | 0 | 0 | 0 | 0 | 0 | 0 | FALSE | 0 | 2
SM |  | 990 | 950 | 915 | 885 | 855 | 825 | 795 | 765 | 735 | 710 | 690 | 670 | 650 | 630 |  |  | 99.68% | 0 | 0 | 0 | 0 | 0 | 0 | 0 | 0 | 0 | 0 | 0 | 0 | 0 | 0 | 0 | 0 | 0 | 0 | FALSE | 0 | 2
RE |  | 990 | 950 | 920 | 890 | 856 | 805 | 753 | 712 | 670 | 628 | 587 | 543 | 501 | 460 |  |  | 99.68% | 0 | 0 | 0 | 0 | 0 | 0 | 0 | 0 | 0 | 0 | 1 | 1 | 1 | 0 | 0 | 0 | 0 | 0 | FALSE | 0 | 2
BDP |  | 990 | 950 | 924 | 897 | 866 | 837 | 803 | 746 | 685 | 636 | 586 | 538 | 487 | 444 | 444 | 444 | 99.68% | 1 | 1 | 0 | 0 | 0 | 0 | 0 | 0 | 0 | 0 | 0 | 1 | 1 | 0 | 0 | 0 | 0 | 0 | FALSE | 0 | 2
BEK |  | 990 | 967 | 936 | 919 | 893 | 864 | 830 | 787 | 775 | 748 | 731 | 716 | 700 | 684 | 668 | 652 | 99.67% | 1 | 1 | 0 | 0 | 0 | 0 | 0 | 0 | 0 | 0 | 0 | 0 | 0 | 0 | 0 | 0 | 0 | 0 | FALSE | 0 | 2
KO |  | 990 | 950 | 925 | 895 | 870 | 850 | 825 | 795 | 765 | 740 | 715 | 690 | 670 | 650 |  |  | 99.67% | 0 | 0 | 0 | 0 | 0 | 0 | 0 | 0 | 0 | 0 | 0 | 0 | 0 | 0 | 0 | 0 | 0 | 0 | FALSE | 0 | 2
BGC |  | 990 | 962 | 939 | 917 | 891 | 864 | 839 | 814 | 785 | 756 | 727 | 698 | 668 | 639 | 610 | 580 | 99.66% | 1 | 1 | 0 | 0 | 0 | 0 | 0 | 0 | 0 | 0 | 0 | 0 | 0 | 0 | 0 | 0 | 0 | 1 | FALSE | 0 | 2
OA8 |  | 1000 | 970 | 940 | 913 | 888 | 860 | 835 | 808 | 782 | 755 | 730 | 702 | 675 | 650 |  |  | 99.66% | 0 | 0 | 0 | 0 | 0 | 0 | 0 | 0 | 0 | 0 | 0 | 0 | 0 | 0 | 0 | 0 | 0 | 0 | FALSE | 0 | 2
KD |  | 990 | 950 | 908 | 883 | 856 | 830 | 775 | 740 | 705 | 670 | 635 | 600 | 565 | 530 |  |  | 99.66% | 0 | 0 | 0 | 0 | 0 | 0 | 0 | 0 | 0 | 0 | 0 | 0 | 0 | 1 | 1 | 0 | 0 | 0 | FALSE | 0 | 2
BCQ |  | 990 | 950 | 914 | 886 | 860 | 835 | 802 | 780 | 758 | 733 | 714 | 692 | 672 | 652 | 632 | 612 | 99.65% | 1 | 1 | 0 | 0 | 0 | 0 | 0 | 0 | 0 | 0 | 0 | 0 | 0 | 0 | 0 | 0 | 0 | 0 | FALSE | 0 | 2
BDT |  | 990 | 950 | 927 | 898 | 873 | 858 | 815 | 792 | 772 | 720 | 690 | 658 | 627 | 597 | 566 | 534 | 99.65% | 1 | 1 | 0 | 0 | 0 | 0 | 0 | 0 | 0 | 0 | 0 | 0 | 0 | 0 | 0 | 1 | 1 | 1 | FALSE | 0 | 2
BDA |  | 990 | 950 | 918 | 888 | 859 | 832 | 803 | 775 | 752 | 727 | 710 | 689 | 669 | 647 | 627 | 607 | 99.64% | 1 | 1 | 0 | 0 | 0 | 0 | 0 | 0 | 0 | 0 | 0 | 0 | 0 | 0 | 0 | 0 | 0 | 0 | FALSE | 0 | 2
RN |  | 990 | 950 | 920 | 890 | 859 | 808 | 760 | 721 | 688 | 651 | 617 | 581 | 547 | 510 |  |  | 99.64% | 0 | 0 | 0 | 0 | 0 | 0 | 0 | 0 | 0 | 0 | 0 | 1 | 1 | 1 | 0 | 0 | 0 | 0 | FALSE | 0 | 2
KU |  | 990 | 950 | 927 | 897 | 868 | 840 | 812 | 783 | 756 | 729 | 700 | 673 | 645 | 618 |  |  | 99.64% | 0 | 0 | 0 | 0 | 0 | 0 | 0 | 0 | 0 | 0 | 0 | 0 | 0 | 0 | 0 | 0 | 0 | 0 | FALSE | 0 | 2
BCD |  | 1000 | 960 | 930 | 902 | 872 | 843 | 814 | 786 | 757 | 727 | 700 | 670 | 640 | 610 | 580 | 550 | 99.63% | 1 | 1 | 0 | 0 | 0 | 0 | 0 | 0 | 0 | 0 | 0 | 0 | 0 | 0 | 0 | 0 | 1 | 1 | FALSE | 0 | 2
OA7 |  | 1000 | 960 | 930 | 902 | 872 | 843 | 814 | 786 | 757 | 727 | 700 | 670 | 640 | 610 |  |  | 99.63% | 0 | 0 | 0 | 0 | 0 | 0 | 0 | 0 | 0 | 0 | 0 | 0 | 0 | 0 | 0 | 0 | 0 | 0 | FALSE | 0 | 2
SV |  | 990 | 955 | 923 | 890 | 867 | 845 | 818 | 790 | 755 | 720 | 685 | 665 | 653 | 640 |  |  | 99.63% | 0 | 0 | 0 | 0 | 0 | 0 | 0 | 0 | 0 | 0 | 0 | 0 | 0 | 0 | 0 | 0 | 0 | 0 | FALSE | 0 | 2
BGB |  | 990 | 963 | 932 | 908 | 848 | 813 | 763 | 707 | 660 | 640 | 618 | 584 | 560 | 530 | 510 | 490 | 99.63% | 1 | 1 | 0 | 0 | 0 | 0 | 0 | 0 | 0 | 1 | 1 | 1 | 1 | 1 | 1 | 0 | 0 | 0 | FALSE | 0 | 2
SK |  | 990 | 954 | 930 | 900 | 867 | 833 | 800 | 770 | 740 | 714 | 695 | 676 | 650 |  |  |  | 99.62% | 0 | 0 | 0 | 0 | 0 | 0 | 0 | 0 | 0 | 0 | 0 | 0 | 0 | 0 | 0 | 0 | 0 | 0 | FALSE | 0 | 2
SH |  | 990 | 952 | 917 | 885 | 865 | 845 | 820 | 793 | 770 | 743 | 722 | 700 | 680 | 660 |  |  | 99.61% | 0 | 0 | 0 | 0 | 0 | 0 | 0 | 0 | 0 | 0 | 0 | 0 | 0 | 0 | 0 | 0 | 0 | 0 | FALSE | 0 | 2
BEH |  | 990 | 964 | 942 | 916 | 896 | 865 | 840 | 816 | 796 | 776 | 756 | 736 | 716 | 696 | 676 | 656 | 99.61% | 1 | 1 | 0 | 0 | 0 | 0 | 0 | 0 | 0 | 0 | 0 | 0 | 0 | 0 | 0 | 0 | 0 | 0 | FALSE | 0 | 2
BDL |  | 990 | 955 | 924 | 893 | 865 | 834 | 798 | 774 | 743 | 710 | 680 | 650 | 620 | 590 | 560 | 530 | 99.6% | 1 | 1 | 0 | 0 | 0 | 0 | 0 | 0 | 0 | 0 | 0 | 0 | 0 | 0 | 0 | 1 | 1 | 1 | FALSE | 0 | 2
55 |  | 1000 | 950 | 900 | 858 | 815 | 780 | 740 | 700 | 670 | 640 | 620 | 600 | 570 | 550 |  |  | 99.6% | 0 | 0 | 0 | 0 | 0 | 0 | 0 | 1 | 1 | 1 | 1 | 1 | 1 | 1 | 1 | 1 | 0 | 0 | FALSE | 0 | 2
SP |  | 990 | 950 | 915 | 892 | 871 | 852 | 834 | 810 | 786 | 762 | 738 | 714 | 690 | 666 |  |  | 99.59% | 0 | 0 | 0 | 0 | 0 | 0 | 0 | 0 | 0 | 0 | 0 | 0 | 0 | 0 | 0 | 0 | 0 | 0 | FALSE | 0 | 2
KR |  | 990 | 950 | 932 | 907 | 875 | 852 | 823 | 770 | 710 | 658 | 603 | 570 | 534 | 500 |  |  | 99.59% | 0 | 0 | 0 | 0 | 0 | 0 | 0 | 0 | 0 | 0 | 0 | 0 | 1 | 1 | 0 | 0 | 0 | 0 | FALSE | 0 | 2
BGL |  | 990 | 967 | 940 | 917 | 888 | 854 | 800 | 750 | 735 | 714 | 693 | 671 | 650 | 630 | 610 | 590 | 99.58% | 1 | 1 | 0 | 0 | 0 | 0 | 0 | 0 | 0 | 0 | 0 | 0 | 0 | 0 | 0 | 0 | 0 | 0 | FALSE | 0 | 2
RR |  | 990 | 950 | 922 | 895 | 860 | 808 | 760 | 721 | 688 | 651 | 617 | 581 | 547 | 510 |  |  | 99.57% | 0 | 0 | 0 | 0 | 0 | 0 | 0 | 0 | 0 | 0 | 0 | 1 | 1 | 1 | 0 | 0 | 0 | 0 | FALSE | 0 | 2
BAP |  | 990 | 962 | 934 | 899 | 861 | 826 | 791 | 757 | 723 | 688 | 653 | 618 | 584 | 550 | 516 | 482 | 99.56% | 1 | 1 | 0 | 0 | 0 | 0 | 0 | 0 | 0 | 0 | 0 | 0 | 0 | 1 | 1 | 1 | 0 | 0 | FALSE | 0 | 2
BBA |  | 990 | 957 | 934 | 899 | 861 | 826 | 791 | 757 | 723 | 688 | 653 | 618 | 584 | 550 | 516 | 482 | 99.56% | 1 | 1 | 0 | 0 | 0 | 0 | 0 | 0 | 0 | 0 | 0 | 0 | 0 | 1 | 1 | 1 | 0 | 0 | FALSE | 0 | 2
BAY |  | 990 | 956 | 926 | 895 | 858 | 815 | 774 | 742 | 718 | 694 | 673 | 652 | 630 | 610 | 590 | 570 | 99.56% | 1 | 1 | 0 | 0 | 0 | 0 | 0 | 0 | 0 | 0 | 0 | 0 | 0 | 0 | 0 | 0 | 1 | 1 | FALSE | 0 | 2
KF |  | 990 | 950 | 910 | 890 | 875 | 855 | 835 | 820 | 810 | 800 | 795 | 790 | 790 | 790 |  |  | 99.56% | 0 | 0 | 0 | 0 | 0 | 0 | 0 | 0 | 0 | 0 | 0 | 0 | 0 | 0 | 0 | 0 | 0 | 0 | FALSE | 0 | 2
BAQ |  | 990 | 950 | 930 | 905 | 880 | 845 | 810 | 787 | 767 | 745 | 725 | 705 | 685 | 665 | 645 | 625 | 99.55% | 1 | 1 | 0 | 0 | 0 | 0 | 0 | 0 | 0 | 0 | 0 | 0 | 0 | 0 | 0 | 0 | 0 | 0 | FALSE | 0 | 2
BBD |  | 990 | 950 | 920 | 900 | 880 | 862 | 844 | 825 | 818 | 808 | 798 | 788 | 778 | 768 | 758 | 748 | 99.55% | 1 | 1 | 0 | 0 | 0 | 0 | 0 | 0 | 0 | 0 | 0 | 0 | 0 | 0 | 0 | 0 | 0 | 0 | FALSE | 0 | 2
KA |  | 990 | 950 | 920 | 895 | 876 | 855 | 835 | 814 | 793 | 784 | 780 | 780 | 780 | 780 |  |  | 99.54% | 0 | 0 | 0 | 0 | 0 | 0 | 0 | 0 | 0 | 0 | 0 | 0 | 0 | 0 | 0 | 0 | 0 | 0 | FALSE | 0 | 2
BBZ |  | 980 | 954 | 924 | 892 | 862 | 819 | 780 | 751 | 713 | 678 | 653 | 629 | 605 | 580 | 560 | 540 | 99.54% | 1 | 1 | 0 | 0 | 0 | 0 | 0 | 0 | 0 | 0 | 0 | 0 | 0 | 0 | 1 | 1 | 1 | 1 | FALSE | 0 | 2
KW1 |  | 1000 | 950 | 915 | 885 | 851 | 820 | 790 | 760 | 728 | 695 | 663 | 630 | 600 | 570 |  |  | 99.53% | 0 | 0 | 0 | 0 | 0 | 0 | 0 | 0 | 0 | 0 | 0 | 0 | 0 | 0 | 1 | 1 | 0 | 0 | FALSE | 0 | 2
MC |  | 1000 | 950 | 915 | 885 | 851 | 820 | 790 | 760 | 728 | 684 | 640 | 600 | 555 | 510 |  |  | 99.53% | 0 | 0 | 0 | 0 | 0 | 0 | 0 | 0 | 0 | 0 | 0 | 0 | 0 | 1 | 1 | 0 | 0 | 0 | FALSE | 0 | 2
BCJ |  | 995 | 967 | 939 | 909 | 881 | 848 | 781 | 740 | 703 | 671 | 650 | 630 | 610 | 600 | 590 | 580 | 99.53% | 1 | 1 | 0 | 0 | 0 | 0 | 0 | 0 | 0 | 0 | 0 | 0 | 0 | 0 | 1 | 1 | 1 | 1 | FALSE | 0 | 2
BAH |  | 995 | 967 | 939 | 909 | 881 | 848 | 781 | 740 | 703 | 677 | 661 | 649 | 636 | 624 | 618 | 618 | 99.53% | 1 | 1 | 0 | 0 | 0 | 0 | 0 | 0 | 0 | 0 | 0 | 0 | 0 | 0 | 0 | 0 | 0 | 0 | FALSE | 0 | 2
TR |  | 990 | 950 | 920 | 890 | 869 | 840 | 817 | 791 | 765 | 738 | 710 | 685 | 630 | 620 |  |  | 99.53% | 0 | 0 | 0 | 0 | 0 | 0 | 0 | 0 | 0 | 0 | 0 | 0 | 0 | 0 | 0 | 0 | 0 | 0 | FALSE | 0 | 2
BFP |  | 990 | 958 | 920 | 898 | 881 | 863 | 845 | 827 | 813 | 797 | 783 | 767 | 753 | 738 | 728 | 707 | 99.53% | 1 | 1 | 0 | 0 | 0 | 0 | 0 | 0 | 0 | 0 | 0 | 0 | 0 | 0 | 0 | 0 | 0 | 0 | FALSE | 0 | 2
BEJ |  | 990 | 960 | 932 | 908 | 883 | 860 | 832 | 813 | 800 | 790 | 780 | 770 | 760 | 750 | 740 | 730 | 99.53% | 1 | 1 | 0 | 0 | 0 | 0 | 0 | 0 | 0 | 0 | 0 | 0 | 0 | 0 | 0 | 0 | 0 | 0 | FALSE | 0 | 2
TZ |  | 990 | 950 | 915 | 893 | 870 | 847 | 827 | 805 | 787 | 770 | 753 | 737 | 710 | 690 |  |  | 99.52% | 0 | 0 | 0 | 0 | 0 | 0 | 0 | 0 | 0 | 0 | 0 | 0 | 0 | 0 | 0 | 0 | 0 | 0 | FALSE | 0 | 2
BAF |  | 990 | 950 | 930 | 905 | 875 | 832 | 800 | 768 | 738 | 709 | 677 | 646 | 616 | 584 | 554 | 523 | 99.51% | 1 | 1 | 0 | 0 | 0 | 0 | 0 | 0 | 0 | 0 | 0 | 0 | 0 | 0 | 0 | 1 | 1 | 1 | FALSE | 0 | 2
BEQ |  | 1000 | 973 | 944 | 922 | 898 | 872 | 847 | 827 | 810 | 800 | 796 | 790 | 785 | 780 | 775 | 770 | 99.51% | 1 | 1 | 0 | 0 | 0 | 0 | 0 | 0 | 0 | 0 | 0 | 0 | 0 | 0 | 0 | 0 | 0 | 0 | FALSE | 0 | 2
BAE |  | 990 | 950 | 915 | 885 | 860 | 840 | 815 | 790 | 768 | 743 | 729 | 715 | 700 | 685 | 670 | 655 | 99.5% | 1 | 1 | 0 | 0 | 0 | 0 | 0 | 0 | 0 | 0 | 0 | 0 | 0 | 0 | 0 | 0 | 0 | 0 | FALSE | 0 | 2
SA |  | 990 | 950 | 915 | 885 | 860 | 840 | 815 | 790 | 768 | 743 | 720 | 700 | 680 | 660 |  |  | 99.5% | 0 | 0 | 0 | 0 | 0 | 0 | 0 | 0 | 0 | 0 | 0 | 0 | 0 | 0 | 0 | 0 | 0 | 0 | FALSE | 0 | 2
RH |  | 1000 | 950 | 915 | 878 | 846 | 813 | 780 | 750 | 720 | 690 | 660 | 630 | 600 | 570 |  |  | 99.5% | 0 | 0 | 0 | 0 | 0 | 0 | 0 | 0 | 0 | 0 | 0 | 0 | 0 | 0 | 1 | 1 | 0 | 0 | FALSE | 0 | 2
BAS |  | 990 | 950 | 925 | 905 | 880 | 845 | 810 | 787 | 767 | 745 | 725 | 705 | 685 | 665 | 645 | 625 | 99.5% | 1 | 1 | 0 | 0 | 0 | 0 | 0 | 0 | 0 | 0 | 0 | 0 | 0 | 0 | 0 | 0 | 0 | 0 | FALSE | 0 | 2
53 |  | 1000 | 950 | 900 | 858 | 815 | 777 | 738 | 700 | 668 | 636 | 606 | 579 | 552 | 530 |  |  | 99.5% | 0 | 0 | 0 | 0 | 0 | 0 | 0 | 1 | 1 | 1 | 1 | 1 | 1 | 1 | 1 | 0 | 0 | 0 | FALSE | 0 | 2
KW2 |  | 1000 | 950 | 905 | 875 | 845 | 815 | 788 | 760 | 728 | 695 | 663 | 630 | 600 | 570 |  |  | 99.49% | 0 | 0 | 0 | 0 | 0 | 0 | 0 | 0 | 0 | 0 | 0 | 0 | 0 | 0 | 1 | 1 | 0 | 0 | FALSE | 0 | 2
BAZ |  | 990 | 952 | 926 | 896 | 866 | 820 | 781 | 751 | 727 | 703 | 678 | 654 | 629 | 605 | 580 | 560 | 99.49% | 1 | 1 | 0 | 0 | 0 | 0 | 0 | 0 | 0 | 0 | 0 | 0 | 0 | 0 | 0 | 0 | 1 | 1 | FALSE | 0 | 2
BEC |  | 1000 | 973 | 945 | 923 | 900 | 874 | 849 | 830 | 817 | 806 | 800 | 795 | 790 | 785 | 780 | 775 | 99.49% | 1 | 1 | 0 | 0 | 0 | 0 | 0 | 0 | 0 | 0 | 0 | 0 | 0 | 0 | 0 | 0 | 0 | 0 | FALSE | 0 | 2
BAX |  | 990 | 958 | 926 | 896 | 861 | 814 | 774 | 742 | 718 | 694 | 673 | 652 | 630 | 610 | 590 | 570 | 99.48% | 1 | 1 | 0 | 0 | 0 | 0 | 0 | 0 | 0 | 0 | 0 | 0 | 0 | 0 | 0 | 0 | 1 | 1 | FALSE | 0 | 2
BEL |  | 990 | 960 | 940 | 920 | 897 | 855 | 825 | 793 | 772 | 758 | 741 | 728 | 712 | 698 | 684 | 670 | 99.47% | 1 | 1 | 0 | 0 | 0 | 0 | 0 | 0 | 0 | 0 | 0 | 0 | 0 | 0 | 0 | 0 | 0 | 0 | FALSE | 0 | 2
BBB |  | 990 | 956 | 926 | 896 | 865 | 815 | 774 | 742 | 718 | 694 | 673 | 652 | 630 | 610 | 590 | 570 | 99.46% | 1 | 1 | 0 | 0 | 0 | 0 | 0 | 0 | 0 | 0 | 0 | 0 | 0 | 0 | 0 | 0 | 1 | 1 | FALSE | 0 | 2
AKN |  | 990 | 962 | 933 | 905 | 870 | 820 | 782 | 747 | 718 | 690 | 660 | 630 | 600 | 570 | 540 | 510 | 99.45% | 1 | 1 | 0 | 0 | 0 | 0 | 0 | 0 | 0 | 0 | 0 | 0 | 0 | 0 | 1 | 1 | 1 | 0 | FALSE | 0 | 2
KN |  | 990 | 962 | 933 | 905 | 870 | 820 | 782 | 747 | 718 | 690 | 660 | 630 | 600 | 570 | 540 | 510 | 99.45% | 1 | 1 | 0 | 0 | 0 | 0 | 0 | 0 | 0 | 0 | 0 | 0 | 0 | 0 | 1 | 1 | 1 | 0 | FALSE | 0 | 2
SJ |  | 990 | 950 | 920 | 895 | 875 | 855 | 835 | 815 | 792 | 770 | 750 | 730 | 710 | 690 |  |  | 99.45% | 0 | 0 | 0 | 0 | 0 | 0 | 0 | 0 | 0 | 0 | 0 | 0 | 0 | 0 | 0 | 0 | 0 | 0 | FALSE | 0 | 2
ZB |  | 990 | 950 | 915 | 890 | 865 | 840 | 820 | 795 | 775 | 755 | 735 | 710 | 670 | 630 | 590 |  | 99.44% | 0 | 0 | 0 | 0 | 0 | 0 | 0 | 0 | 0 | 0 | 0 | 0 | 0 | 0 | 0 | 0 | 1 | 0 | FALSE | 0 | 2
BDG |  | 992 | 964 | 936 | 909 | 881 | 848 | 781 | 740 | 703 | 671 | 650 | 630 | 610 | 590 | 570 | 560 | 99.44% | 1 | 1 | 0 | 0 | 0 | 0 | 0 | 0 | 0 | 0 | 0 | 0 | 0 | 0 | 1 | 1 | 1 | 1 | FALSE | 0 | 2
BGD |  | 990 | 962 | 939 | 913 | 887 | 858 | 832 | 810 | 776 | 753 | 722 | 690 | 658 | 626 | 594 | 562 | 99.42% | 1 | 1 | 0 | 0 | 0 | 0 | 0 | 0 | 0 | 0 | 0 | 0 | 0 | 0 | 0 | 0 | 0 | 1 | FALSE | 0 | 2
BBQ |  | 990 | 950 | 930 | 908 | 877 | 852 | 813 | 795 | 777 | 760 | 744 | 720 | 695 | 670 | 647 | 623 | 99.42% | 1 | 1 | 0 | 0 | 0 | 0 | 0 | 0 | 0 | 0 | 0 | 0 | 0 | 0 | 0 | 0 | 0 | 0 | FALSE | 0 | 2
BAW |  | 990 | 950 | 918 | 887 | 860 | 827 | 799 | 774 | 755 | 735 | 715 | 700 | 690 | 680 | 670 | 650 | 99.41% | 1 | 1 | 0 | 0 | 0 | 0 | 0 | 0 | 0 | 0 | 0 | 0 | 0 | 0 | 0 | 0 | 0 | 0 | FALSE | 0 | 2
KE |  | 990 | 950 | 917 | 900 | 885 | 870 | 848 | 838 | 830 | 822 | 815 | 808 | 800 | 792 |  |  | 99.41% | 0 | 0 | 0 | 0 | 0 | 0 | 0 | 0 | 0 | 0 | 0 | 0 | 0 | 0 | 0 | 0 | 0 | 0 | FALSE | 0 | 2
BBS |  | 990 | 950 | 915 | 885 | 870 | 850 | 823 | 806 | 792 | 777 | 763 | 748 | 734 | 719 | 709 | 689 | 99.39% | 1 | 1 | 0 | 0 | 0 | 0 | 0 | 0 | 0 | 0 | 0 | 0 | 0 | 0 | 0 | 0 | 0 | 0 | FALSE | 0 | 2
BFB |  | 990 | 960 | 937 | 902 | 860 | 830 | 769 | 746 | 718 | 674 | 630 | 620 | 610 | 600 | 590 | 580 | 99.38% | 1 | 1 | 0 | 0 | 0 | 0 | 0 | 0 | 0 | 0 | 0 | 0 | 1 | 1 | 1 | 1 | 1 | 1 | FALSE | 0 | 2
BFZ |  | 990 | 960 | 933 | 913 | 886 | 859 | 837 | 815 | 800 | 788 | 777 | 767 | 757 | 747 | 737 | 727 | 99.37% | 1 | 1 | 0 | 0 | 0 | 0 | 0 | 0 | 0 | 0 | 0 | 0 | 0 | 0 | 0 | 0 | 0 | 0 | FALSE | 0 | 2
BAT |  | 990 | 950 | 918 | 887 | 860 | 840 | 815 | 790 | 768 | 743 | 729 | 715 | 700 | 685 | 670 | 655 | 99.36% | 1 | 1 | 0 | 0 | 0 | 0 | 0 | 0 | 0 | 0 | 0 | 0 | 0 | 0 | 0 | 0 | 0 | 0 | FALSE | 0 | 2
BGA |  | 990 | 963 | 932 | 910 | 845 | 813 | 763 | 717 | 665 | 638 | 603 | 576 | 550 | 525 | 505 | 485 | 99.36% | 1 | 1 | 0 | 0 | 0 | 0 | 0 | 0 | 0 | 0 | 1 | 1 | 1 | 1 | 1 | 0 | 0 | 0 | FALSE | 0 | 2
KV |  | 990 | 950 | 913 | 880 | 838 | 800 | 736 | 650 | 580 | 506 | 435 | 363 | 363 | 363 |  |  | 99.35% | 0 | 0 | 0 | 0 | 0 | 0 | 0 | 0 | 1 | 1 | 0 | 0 | 0 | 0 | 0 | 0 | 0 | 0 | FALSE | 0 | 2
BCL |  | 990 | 950 | 930 | 902 | 873 | 848 | 813 | 795 | 777 | 760 | 744 | 720 | 695 | 670 | 647 | 623 | 99.35% | 1 | 1 | 0 | 0 | 0 | 0 | 0 | 0 | 0 | 0 | 0 | 0 | 0 | 0 | 0 | 0 | 0 | 0 | FALSE | 0 | 2
SR |  | 990 | 950 | 920 | 890 | 860 | 830 | 804 | 778 | 750 | 743 | 737 | 730 | 722 | 715 |  |  | 99.35% | 0 | 0 | 0 | 0 | 0 | 0 | 0 | 0 | 0 | 0 | 0 | 0 | 0 | 0 | 0 | 0 | 0 | 0 | FALSE | 0 | 2
SO |  | 1000 | 960 | 920 | 890 | 860 | 830 | 804 | 778 | 750 | 743 | 737 | 730 | 722 |  |  |  | 99.35% | 0 | 0 | 0 | 0 | 0 | 0 | 0 | 0 | 0 | 0 | 0 | 0 | 0 | 0 | 0 | 0 | 0 | 0 | FALSE | 0 | 2
BCW |  | 990 | 950 | 926 | 902 | 879 | 844 | 815 | 795 | 775 | 755 | 735 | 716 | 695 | 671 | 655 | 635 | 99.32% | 1 | 1 | 0 | 0 | 0 | 0 | 0 | 0 | 0 | 0 | 0 | 0 | 0 | 0 | 0 | 0 | 0 | 0 | FALSE | 0 | 2
BBG |  | 990 | 950 | 932 | 905 | 878 | 852 | 829 | 806 | 783 | 760 | 737 | 713 | 690 | 668 | 644 | 622 | 99.32% | 1 | 1 | 0 | 0 | 0 | 0 | 0 | 0 | 0 | 0 | 0 | 0 | 0 | 0 | 0 | 0 | 0 | 0 | FALSE | 0 | 2
BAC |  | 990 | 950 | 932 | 907 | 875 | 852 | 823 | 763 | 703 | 642 | 580 | 520 | 460 | 400 | 400 | 400 | 99.31% | 1 | 1 | 0 | 0 | 0 | 0 | 0 | 0 | 0 | 0 | 0 | 1 | 1 | 0 | 0 | 0 | 0 | 0 | FALSE | 0 | 2
BCT |  | 990 | 950 | 926 | 902 | 881 | 845 | 805 | 787 | 771 | 755 | 740 | 725 | 710 | 695 | 680 | 660 | 99.29% | 1 | 1 | 0 | 0 | 0 | 0 | 0 | 0 | 0 | 0 | 0 | 0 | 0 | 0 | 0 | 0 | 0 | 0 | FALSE | 0 | 2
RL |  | 1000 | 950 | 920 | 890 | 860 | 835 | 810 | 785 | 760 | 735 | 710 | 685 | 660 | 635 |  |  | 99.29% | 0 | 0 | 0 | 0 | 0 | 0 | 0 | 0 | 0 | 0 | 0 | 0 | 0 | 0 | 0 | 0 | 0 | 0 | FALSE | 0 | 2
SC |  | 1000 | 950 | 915 | 882 | 865 | 845 | 823 | 800 | 790 | 780 | 770 | 760 | 750 | 740 |  |  | 99.28% | 0 | 0 | 0 | 0 | 0 | 0 | 0 | 0 | 0 | 0 | 0 | 0 | 0 | 0 | 0 | 0 | 0 | 0 | FALSE | 0 | 2
ST |  | 990 | 950 | 925 | 895 | 870 | 852 | 831 | 805 | 787 | 770 | 753 | 737 | 710 | 690 |  |  | 99.27% | 0 | 0 | 0 | 0 | 0 | 0 | 0 | 0 | 0 | 0 | 0 | 0 | 0 | 0 | 0 | 0 | 0 | 0 | FALSE | 0 | 2
TW |  | 990 | 950 | 925 | 895 | 870 | 852 | 831 | 805 | 775 | 750 | 722 | 700 | 680 | 660 |  |  | 99.27% | 0 | 0 | 0 | 0 | 0 | 0 | 0 | 0 | 0 | 0 | 0 | 0 | 0 | 0 | 0 | 0 | 0 | 0 | FALSE | 0 | 2
BFY |  | 990 | 950 | 936 | 897 | 866 | 834 | 798 | 774 | 743 | 710 | 680 | 650 | 620 | 590 | 560 | 530 | 99.27% | 1 | 1 | 0 | 0 | 0 | 0 | 0 | 0 | 0 | 0 | 0 | 0 | 0 | 0 | 0 | 1 | 1 | 1 | FALSE | 0 | 2
BCU |  | 990 | 950 | 923 | 900 | 883 | 845 | 813 | 793 | 777 | 761 | 744 | 720 | 695 | 670 | 647 | 623 | 99.27% | 1 | 1 | 0 | 0 | 0 | 0 | 0 | 0 | 0 | 0 | 0 | 0 | 0 | 0 | 0 | 0 | 0 | 0 | FALSE | 0 | 2
BDH |  | 990 | 962 | 944 | 922 | 899 | 865 | 835 | 817 | 798 | 785 | 773 | 763 | 758 | 754 | 748 | 744 | 99.26% | 1 | 1 | 0 | 0 | 0 | 0 | 0 | 0 | 0 | 0 | 0 | 0 | 0 | 0 | 0 | 0 | 0 | 0 | FALSE | 0 | 2
BDX |  | 990 | 962 | 944 | 922 | 899 | 865 | 835 | 817 | 798 | 790 | 782 | 773 | 766 | 757 | 750 | 741 | 99.26% | 1 | 1 | 0 | 0 | 0 | 0 | 0 | 0 | 0 | 0 | 0 | 0 | 0 | 0 | 0 | 0 | 0 | 0 | FALSE | 0 | 2
BED |  | 990 | 974 | 937 | 910 | 889 | 860 | 843 | 818 | 797 | 772 | 750 | 730 | 710 | 690 | 670 | 650 | 99.25% | 1 | 1 | 0 | 0 | 0 | 0 | 0 | 0 | 0 | 0 | 0 | 0 | 0 | 0 | 0 | 0 | 0 | 0 | FALSE | 0 | 2
BGK |  | 990 | 968 | 930 | 910 | 883 | 840 | 790 | 730 | 715 | 683 | 665 | 655 | 644 | 631 | 618 | 605 | 99.25% | 1 | 1 | 0 | 0 | 0 | 0 | 0 | 0 | 0 | 0 | 0 | 0 | 0 | 0 | 0 | 0 | 0 | 0 | FALSE | 0 | 2
BDC |  | 990 | 955 | 926 | 898 | 871 | 844 | 816 | 797 | 777 | 762 | 748 | 733 | 717 | 703 | 687 | 673 | 99.24% | 1 | 1 | 0 | 0 | 0 | 0 | 0 | 0 | 0 | 0 | 0 | 0 | 0 | 0 | 0 | 0 | 0 | 0 | FALSE | 0 | 2
KWR |  | 1000 | 950 | 900 | 870 | 840 | 810 | 786 | 760 | 728 | 695 | 663 | 630 | 600 | 570 |  |  | 99.24% | 0 | 0 | 0 | 0 | 0 | 0 | 0 | 0 | 0 | 0 | 0 | 0 | 0 | 0 | 1 | 1 | 0 | 0 | FALSE | 0 | 2
BBY |  | 990 | 950 | 915 | 882 | 867 | 848 | 821 | 803 | 790 | 775 | 761 | 746 | 732 | 717 | 707 | 687 | 99.24% | 1 | 1 | 0 | 0 | 0 | 0 | 0 | 0 | 0 | 0 | 0 | 0 | 0 | 0 | 0 | 0 | 0 | 0 | FALSE | 0 | 2
BBF |  | 990 | 950 | 929 | 905 | 877 | 845 | 813 | 795 | 777 | 761 | 744 | 720 | 695 | 670 | 647 | 623 | 99.23% | 1 | 1 | 0 | 0 | 0 | 0 | 0 | 0 | 0 | 0 | 0 | 0 | 0 | 0 | 0 | 0 | 0 | 0 | FALSE | 0 | 2
BEP |  | 1000 | 973 | 946 | 922 | 895 | 865 | 840 | 820 | 806 | 796 | 790 | 785 | 780 | 776 | 772 | 767 | 99.22% | 1 | 1 | 0 | 0 | 0 | 0 | 0 | 0 | 0 | 0 | 0 | 0 | 0 | 0 | 0 | 0 | 0 | 0 | FALSE | 0 | 2
ZC |  | 990 | 950 | 910 | 880 | 855 | 830 | 810 | 785 | 765 | 745 | 725 | 695 | 650 | 605 | 560 |  | 99.2% | 0 | 0 | 0 | 0 | 0 | 0 | 0 | 0 | 0 | 0 | 0 | 0 | 0 | 0 | 0 | 0 | 1 | 0 | FALSE | 0 | 2
RK |  | 1000 | 950 | 915 | 880 | 854 | 830 | 805 | 780 | 756 | 732 | 708 | 683 | 660 | 635 |  |  | 99.2% | 0 | 0 | 0 | 0 | 0 | 0 | 0 | 0 | 0 | 0 | 0 | 0 | 0 | 0 | 0 | 0 | 0 | 0 | FALSE | 0 | 2
BBV |  | 990 | 950 | 932 | 907 | 875 | 852 | 829 | 805 | 773 | 742 | 710 | 679 | 648 | 617 | 595 | 552 | 99.2% | 1 | 1 | 0 | 0 | 0 | 0 | 0 | 0 | 0 | 0 | 0 | 0 | 0 | 0 | 0 | 0 | 0 | 1 | FALSE | 0 | 2
TA |  | 990 | 950 | 915 | 882 | 867 | 852 | 831 | 805 | 787 | 770 | 753 | 737 | 710 | 690 |  |  | 99.18% | 0 | 0 | 0 | 0 | 0 | 0 | 0 | 0 | 0 | 0 | 0 | 0 | 0 | 0 | 0 | 0 | 0 | 0 | FALSE | 0 | 2
TP |  | 990 | 955 | 920 | 900 | 875 | 856 | 836 | 819 | 800 | 780 | 760 | 752 | 746 | 740 |  |  | 99.18% | 0 | 0 | 0 | 0 | 0 | 0 | 0 | 0 | 0 | 0 | 0 | 0 | 0 | 0 | 0 | 0 | 0 | 0 | FALSE | 0 | 2
BBX |  | 990 | 950 | 932 | 905 | 875 | 852 | 829 | 806 | 782 | 755 | 730 | 702 | 675 | 650 | 624 | 598 | 99.18% | 1 | 1 | 0 | 0 | 0 | 0 | 0 | 0 | 0 | 0 | 0 | 0 | 0 | 0 | 0 | 0 | 0 | 0 | FALSE | 0 | 2
BDY |  | 990 | 960 | 940 | 920 | 897 | 855 | 824 | 801 | 788 | 778 | 768 | 759 | 749 | 738 | 728 | 720 | 99.17% | 1 | 1 | 0 | 0 | 0 | 0 | 0 | 0 | 0 | 0 | 0 | 0 | 0 | 0 | 0 | 0 | 0 | 0 | FALSE | 0 | 2
BAD |  | 990 | 950 | 928 | 900 | 873 | 852 | 830 | 808 | 782 | 755 | 730 | 702 | 675 | 650 | 624 | 598 | 99.16% | 1 | 1 | 0 | 0 | 0 | 0 | 0 | 0 | 0 | 0 | 0 | 0 | 0 | 0 | 0 | 0 | 0 | 0 | FALSE | 0 | 2
BEB |  | 1000 | 973 | 945 | 924 | 900 | 878 | 858 | 841 | 827 | 815 | 807 | 800 | 793 | 787 | 780 | 773 | 99.16% | 1 | 1 | 0 | 0 | 0 | 0 | 0 | 0 | 0 | 0 | 0 | 0 | 0 | 0 | 0 | 0 | 0 | 0 | FALSE | 0 | 2
LFN |  | 990 | 940 | 885 | 850 | 815 | 780 | 750 | 723 | 695 | 668 | 640 | 610 | 585 | 556 |  |  | 99.16% | 0 | 0 | 0 | 0 | 0 | 0 | 0 | 1 | 0 | 0 | 0 | 0 | 0 | 1 | 1 | 1 | 0 | 0 | FALSE | 0 | 2
BCK |  | 990 | 953 | 922 | 903 | 881 | 832 | 800 | 768 | 738 | 709 | 677 | 646 | 616 | 584 | 554 | 523 | 99.16% | 1 | 1 | 0 | 0 | 0 | 0 | 0 | 0 | 0 | 0 | 0 | 0 | 0 | 0 | 0 | 1 | 1 | 1 | FALSE | 0 | 2
C1 |  | 990 | 950 | 916 | 889 | 861 | 840 | 818 | 796 | 778 | 760 | 740 | 730 | 720 | 710 |  |  | 99.16% | 0 | 0 | 0 | 0 | 0 | 0 | 0 | 0 | 0 | 0 | 0 | 0 | 0 | 0 | 0 | 0 | 0 | 0 | FALSE | 0 | 2
58 |  | 1000 | 950 | 900 | 858 | 815 | 780 | 744 | 712 | 685 | 660 | 640 | 620 | 600 | 580 |  |  | 99.15% | 0 | 0 | 0 | 0 | 0 | 0 | 0 | 1 | 1 | 0 | 0 | 0 | 0 | 1 | 1 | 1 | 0 | 0 | FALSE | 0 | 2
DF |  | 1000 | 979 | 960 | 910 | 880 | 850 | 820 | 782 | 750 | 725 | 700 | 685 | 670 | 655 | 640 |  | 99.15% | 0 | 0 | 0 | 0 | 0 | 0 | 0 | 0 | 0 | 0 | 0 | 0 | 0 | 0 | 0 | 0 | 0 | 0 | FALSE | 0 | 2
BDW |  | 990 | 963 | 945 | 924 | 897 | 855 | 824 | 801 | 789 | 775 | 763 | 750 | 740 | 728 | 716 | 704 | 99.15% | 1 | 1 | 0 | 0 | 0 | 0 | 0 | 0 | 0 | 0 | 0 | 0 | 0 | 0 | 0 | 0 | 0 | 0 | FALSE | 0 | 2
TT |  | 989 | 941 | 904 | 883 | 861 | 825 | 799 | 780 | 766 | 748 | 733 | 721 | 715 |  |  |  | 99.14% | 0 | 0 | 0 | 0 | 0 | 0 | 0 | 0 | 0 | 0 | 0 | 0 | 0 | 0 | 0 | 0 | 0 | 0 | FALSE | 0 | 2
SD |  | 1000 | 950 | 912 | 880 | 862 | 842 | 822 | 800 | 790 | 780 | 770 | 760 | 750 | 740 |  |  | 99.13% | 0 | 0 | 0 | 0 | 0 | 0 | 0 | 0 | 0 | 0 | 0 | 0 | 0 | 0 | 0 | 0 | 0 | 0 | FALSE | 0 | 2
BCS |  | 990 | 950 | 930 | 910 | 885 | 850 | 811 | 795 | 775 | 755 | 735 | 715 | 695 | 670 | 650 | 630 | 99.13% | 1 | 1 | 0 | 0 | 0 | 0 | 0 | 0 | 0 | 0 | 0 | 0 | 0 | 0 | 0 | 0 | 0 | 0 | FALSE | 0 | 2
BBR |  | 990 | 950 | 926 | 902 | 881 | 861 | 840 | 825 | 810 | 788 | 770 | 750 | 730 | 710 | 690 | 670 | 99.11% | 1 | 1 | 0 | 0 | 0 | 0 | 0 | 0 | 0 | 0 | 0 | 0 | 0 | 0 | 0 | 0 | 0 | 0 | FALSE | 0 | 2
BEG |  | 1000 | 973 | 944 | 923 | 903 | 882 | 864 | 849 | 838 | 829 | 824 | 821 | 817 | 815 | 810 | 808 | 99.11% | 1 | 1 | 0 | 0 | 0 | 0 | 0 | 0 | 0 | 0 | 0 | 0 | 0 | 0 | 0 | 0 | 0 | 0 | FALSE | 0 | 2
KS |  | 990 | 950 | 920 | 892 | 875 | 850 | 790 | 750 | 700 | 650 | 600 | 550 | 500 | 450 |  |  | 99.11% | 0 | 0 | 0 | 0 | 0 | 0 | 0 | 0 | 0 | 0 | 0 | 1 | 1 | 0 | 0 | 0 | 0 | 0 | FALSE | 0 | 2
BER |  | 990 | 960 | 933 | 913 | 882 | 855 | 833 | 812 | 800 | 788 | 777 | 767 | 757 | 747 | 737 | 727 | 99.07% | 1 | 1 | 0 | 0 | 0 | 0 | 0 | 0 | 0 | 0 | 0 | 0 | 0 | 0 | 0 | 0 | 0 | 0 | FALSE | 0 | 2
TS |  | 990 | 950 | 915 | 880 | 853 | 833 | 812 | 782 | 742 | 710 | 675 | 610 | 550 | 490 |  |  | 99.07% | 0 | 0 | 0 | 0 | 0 | 0 | 0 | 0 | 0 | 0 | 0 | 0 | 0 | 1 | 1 | 0 | 0 | 0 | FALSE | 0 | 2
BBT |  | 990 | 960 | 932 | 903 | 877 | 850 | 827 | 807 | 792 | 778 | 765 | 753 | 740 | 725 | 713 | 700 | 99.05% | 1 | 1 | 0 | 0 | 0 | 0 | 0 | 0 | 0 | 0 | 0 | 0 | 0 | 0 | 0 | 0 | 0 | 0 | FALSE | 0 | 2
BCE |  | 990 | 950 | 900 | 872 | 835 | 795 | 768 | 740 | 705 | 675 | 645 | 615 | 585 | 555 | 525 | 495 | 99.05% | 1 | 1 | 0 | 0 | 0 | 0 | 0 | 0 | 0 | 0 | 0 | 0 | 0 | 1 | 1 | 1 | 0 | 0 | FALSE | 0 | 2
TV |  | 990 | 950 | 925 | 900 | 880 | 860 | 840 | 825 | 810 | 800 | 795 | 785 | 775 | 765 |  |  | 99.02% | 0 | 0 | 0 | 0 | 0 | 0 | 0 | 0 | 0 | 0 | 0 | 0 | 0 | 0 | 0 | 0 | 0 | 0 | FALSE | 0 | 2
RJ |  | 1000 | 950 | 910 | 870 | 844 | 818 | 792 | 766 | 740 | 714 | 688 | 662 | 630 | 610 |  |  | 99.02% | 0 | 0 | 0 | 0 | 0 | 0 | 0 | 0 | 0 | 0 | 0 | 0 | 0 | 0 | 0 | 0 | 0 | 0 | FALSE | 0 | 2
BAU |  | 990 | 950 | 925 | 893 | 862 | 830 | 800 | 780 | 770 | 764 | 758 | 752 | 747 | 740 | 734 | 728 | 99.01% | 1 | 1 | 0 | 0 | 0 | 0 | 0 | 0 | 0 | 0 | 0 | 0 | 0 | 0 | 0 | 0 | 0 | 0 | FALSE | 0 | 2
BCX |  | 990 | 950 | 924 | 897 | 860 | 835 | 810 | 785 | 775 | 770 | 765 | 760 | 755 | 750 | 745 | 740 | 99% | 1 | 1 | 0 | 0 | 0 | 0 | 0 | 0 | 0 | 0 | 0 | 0 | 0 | 0 | 0 | 0 | 0 | 0 | FALSE | 0 | 2
ZA |  | 990 | 950 | 905 | 875 | 847 | 822 | 800 | 778 | 758 | 737 | 710 | 675 | 630 | 585 | 540 |  | 98.99% | 0 | 0 | 0 | 0 | 0 | 0 | 0 | 0 | 0 | 0 | 0 | 0 | 0 | 0 | 0 | 1 | 1 | 0 | FALSE | 0 | 2
BBC |  | 990 | 950 | 930 | 902 | 873 | 848 | 820 | 752 | 687 | 620 | 554 | 487 | 420 | 420 | 420 | 420 | 98.97% | 1 | 1 | 0 | 0 | 0 | 0 | 0 | 0 | 0 | 0 | 0 | 1 | 0 | 0 | 0 | 0 | 0 | 0 | FALSE | 0 | 2
BEA |  | 990 | 955 | 935 | 907 | 874 | 845 | 820 | 798 | 776 | 755 | 734 | 715 | 695 | 687 | 680 | 673 | 98.97% | 1 | 1 | 0 | 0 | 0 | 0 | 0 | 0 | 0 | 0 | 0 | 0 | 0 | 0 | 0 | 0 | 0 | 0 | FALSE | 0 | 2
BDZ |  | 990 | 956 | 935 | 906 | 878 | 852 | 829 | 809 | 792 | 777 | 759 | 735 | 716 | 706 | 700 | 691 | 98.95% | 1 | 1 | 0 | 0 | 0 | 0 | 0 | 0 | 0 | 0 | 0 | 0 | 0 | 0 | 0 | 0 | 0 | 0 | FALSE | 0 | 2
GK |  | 1000 | 940 | 890 | 850 | 810 | 780 | 750 | 720 | 690 | 660 | 630 | 600 | 570 | 540 |  |  | 98.95% | 0 | 0 | 0 | 0 | 0 | 0 | 0 | 1 | 0 | 0 | 0 | 0 | 1 | 1 | 1 | 1 | 0 | 0 | FALSE | 0 | 2
BFF |  | 990 | 955 | 927 | 900 | 875 | 853 | 832 | 814 | 800 | 791 | 784 | 780 | 775 | 770 | 765 | 760 | 98.95% | 1 | 1 | 0 | 0 | 0 | 0 | 0 | 0 | 0 | 0 | 0 | 0 | 0 | 0 | 0 | 0 | 0 | 0 | FALSE | 0 | 2
BDM |  | 990 | 955 | 927 | 900 | 874 | 846 | 822 | 805 | 790 | 777 | 765 | 753 | 740 | 728 | 715 | 703 | 98.93% | 1 | 1 | 0 | 0 | 0 | 0 | 0 | 0 | 0 | 0 | 0 | 0 | 0 | 0 | 0 | 0 | 0 | 0 | FALSE | 0 | 2
BEV |  | 990 | 960 | 932 | 901 | 875 | 850 | 825 | 807 | 802 | 785 | 775 | 765 | 750 | 735 | 720 | 705 | 98.92% | 1 | 1 | 0 | 0 | 0 | 0 | 0 | 0 | 0 | 0 | 0 | 0 | 0 | 0 | 0 | 0 | 0 | 0 | FALSE | 0 | 2
BBH |  | 990 | 950 | 920 | 890 | 860 | 827 | 799 | 780 | 767 | 753 | 740 | 727 | 713 | 700 | 687 | 675 | 98.92% | 1 | 1 | 0 | 0 | 0 | 0 | 0 | 0 | 0 | 0 | 0 | 0 | 0 | 0 | 0 | 0 | 0 | 0 | FALSE | 0 | 2
BBK |  | 990 | 950 | 920 | 890 | 860 | 827 | 799 | 780 | 767 | 753 | 740 | 727 | 713 | 700 | 687 | 675 | 98.92% | 1 | 1 | 0 | 0 | 0 | 0 | 0 | 0 | 0 | 0 | 0 | 0 | 0 | 0 | 0 | 0 | 0 | 0 | FALSE | 0 | 2
BAB |  | 990 | 950 | 924 | 897 | 876 | 858 | 840 | 822 | 803 | 784 | 759 | 734 | 710 | 690 | 670 | 650 | 98.92% | 1 | 1 | 0 | 0 | 0 | 0 | 0 | 0 | 0 | 0 | 0 | 0 | 0 | 0 | 0 | 0 | 0 | 0 | FALSE | 0 | 2
KM |  | 990 | 950 | 924 | 897 | 876 | 858 | 840 | 822 | 803 | 784 | 759 | 734 | 710 | 690 |  |  | 98.92% | 0 | 0 | 0 | 0 | 0 | 0 | 0 | 0 | 0 | 0 | 0 | 0 | 0 | 0 | 0 | 0 | 0 | 0 | FALSE | 0 | 2
BGE |  | 990 | 962 | 944 | 917 | 883 | 861 | 832 | 814 | 798 | 790 | 782 | 773 | 766 | 757 | 750 | 741 | 98.91% | 1 | 1 | 0 | 0 | 0 | 0 | 0 | 0 | 0 | 0 | 0 | 0 | 0 | 0 | 0 | 0 | 0 | 0 | FALSE | 0 | 2
ZD |  | 990 | 950 | 900 | 865 | 840 | 815 | 790 | 770 | 745 | 720 | 690 | 650 | 605 | 560 | 515 |  | 98.89% | 0 | 0 | 0 | 0 | 0 | 0 | 0 | 0 | 0 | 0 | 0 | 0 | 0 | 0 | 1 | 1 | 0 | 0 | FALSE | 0 | 2
BEE |  | 990 | 956 | 935 | 902 | 869 | 838 | 807 | 788 | 768 | 743 | 699 | 660 | 639 | 630 | 620 | 610 | 98.87% | 1 | 1 | 0 | 0 | 0 | 0 | 0 | 0 | 0 | 0 | 0 | 0 | 0 | 0 | 0 | 0 | 0 | 0 | FALSE | 0 | 2
BDB |  | 990 | 955 | 932 | 912 | 895 | 880 | 865 | 853 | 844 | 837 | 830 | 828 | 824 | 820 | 817 | 813 | 98.84% | 1 | 1 | 0 | 0 | 0 | 0 | 0 | 0 | 0 | 0 | 0 | 0 | 0 | 0 | 0 | 0 | 0 | 0 | FALSE | 0 | 2
SE |  | 1000 | 950 | 915 | 903 | 888 | 870 | 852 | 845 | 840 | 840 | 840 | 840 | 840 | 840 |  |  | 98.84% | 0 | 0 | 0 | 0 | 0 | 0 | 0 | 0 | 0 | 0 | 0 | 0 | 0 | 0 | 0 | 0 | 0 | 0 | FALSE | 0 | 2
BDD |  | 990 | 962 | 937 | 907 | 850 | 795 | 753 | 720 | 694 | 673 | 653 | 635 | 618 | 602 | 585 | 570 | 98.81% | 1 | 1 | 0 | 0 | 0 | 0 | 0 | 0 | 0 | 0 | 0 | 0 | 0 | 0 | 0 | 0 | 1 | 1 | FALSE | 0 | 2
BCZ |  | 990 | 960 | 932 | 905 | 875 | 836 | 808 | 789 | 763 | 736 | 710 | 690 | 670 | 650 | 630 | 610 | 98.81% | 1 | 1 | 0 | 0 | 0 | 0 | 0 | 0 | 0 | 0 | 0 | 0 | 0 | 0 | 0 | 0 | 0 | 0 | FALSE | 0 | 2
BDV |  | 990 | 970 | 934 | 906 | 880 | 855 | 837 | 816 | 794 | 770 | 748 | 728 | 708 | 688 | 668 | 648 | 98.81% | 1 | 1 | 0 | 0 | 0 | 0 | 0 | 0 | 0 | 0 | 0 | 0 | 0 | 0 | 0 | 0 | 0 | 0 | FALSE | 0 | 2
BAM |  | 990 | 950 | 915 | 880 | 848 | 821 | 796 | 773 | 750 | 730 | 713 | 692 | 672 | 650 | 630 | 610 | 98.79% | 1 | 1 | 0 | 0 | 0 | 0 | 0 | 0 | 0 | 0 | 0 | 0 | 0 | 0 | 0 | 0 | 0 | 0 | FALSE | 0 | 2
BCN |  | 990 | 960 | 932 | 905 | 880 | 857 | 837 | 820 | 805 | 794 | 786 | 780 | 775 | 770 | 765 | 760 | 98.76% | 1 | 1 | 0 | 0 | 0 | 0 | 0 | 0 | 0 | 0 | 0 | 0 | 0 | 0 | 0 | 0 | 0 | 0 | FALSE | 0 | 2
KB |  | 990 | 950 | 917 | 900 | 886 | 872 | 860 | 850 | 845 | 840 | 835 | 830 | 825 |  |  |  | 98.73% | 0 | 0 | 0 | 0 | 0 | 0 | 0 | 0 | 0 | 0 | 0 | 0 | 0 | 0 | 0 | 0 | 0 | 0 | FALSE | 0 | 2
BFG |  | 990 | 960 | 932 | 908 | 885 | 864 | 845 | 831 | 820 | 807 | 796 | 785 | 775 | 765 | 755 | 745 | 98.68% | 1 | 1 | 0 | 0 | 0 | 0 | 0 | 0 | 0 | 0 | 0 | 0 | 0 | 0 | 0 | 0 | 0 | 0 | FALSE | 0 | 2
TL |  | 990 | 950 | 920 | 890 | 860 | 835 | 810 | 793 | 776 | 759 | 746 | 733 | 720 | 710 |  |  | 98.66% | 0 | 0 | 0 | 0 | 0 | 0 | 0 | 0 | 0 | 0 | 0 | 0 | 0 | 0 | 0 | 0 | 0 | 0 | FALSE | 0 | 2
BDU |  | 990 | 973 | 945 | 922 | 903 | 887 | 872 | 858 | 848 | 839 | 833 | 829 | 825 | 822 | 819 | 815 | 98.64% | 1 | 1 | 0 | 0 | 0 | 0 | 0 | 0 | 0 | 0 | 0 | 0 | 0 | 0 | 0 | 0 | 0 | 0 | FALSE | 0 | 2
DG |  | 1000 | 979 | 960 | 905 | 870 | 836 | 804 | 772 | 740 | 710 | 689 | 670 | 653 | 636 | 620 |  | 98.63% | 0 | 0 | 0 | 0 | 0 | 0 | 0 | 0 | 0 | 0 | 0 | 0 | 0 | 0 | 0 | 0 | 0 | 0 | FALSE | 0 | 2
ZE |  | 990 | 950 | 895 | 858 | 830 | 805 | 782 | 760 | 732 | 703 | 673 | 629 | 584 | 540 | 495 |  | 98.62% | 0 | 0 | 0 | 0 | 0 | 0 | 0 | 0 | 0 | 0 | 0 | 0 | 0 | 0 | 1 | 1 | 0 | 0 | FALSE | 0 | 2
ZF |  | 990 | 950 | 890 | 850 | 821 | 798 | 775 | 750 | 720 | 687 | 650 | 608 | 563 | 520 | 475 |  | 98.55% | 0 | 0 | 0 | 0 | 0 | 0 | 0 | 0 | 0 | 0 | 0 | 0 | 0 | 1 | 1 | 0 | 0 | 0 | FALSE | 0 | 2
BFX |  | 990 | 960 | 932 | 908 | 883 | 860 | 844 | 827 | 812 | 798 | 785 | 772 | 759 | 746 | 733 | 720 | 98.55% | 1 | 1 | 0 | 0 | 0 | 0 | 0 | 0 | 0 | 0 | 0 | 0 | 0 | 0 | 0 | 0 | 0 | 0 | FALSE | 0 | 2
BC |  | 990 | 950 | 910 | 880 | 850 | 825 | 803 | 785 | 765 | 750 | 730 | 720 | 710 | 700 |  |  | 98.52% | 1 | 0 | 0 | 0 | 0 | 0 | 0 | 0 | 0 | 0 | 0 | 0 | 0 | 0 | 0 | 0 | 0 | 0 | FALSE | 0 | 2
CV |  | 990 | 940 | 900 | 867 | 840 | 815 | 795 | 775 | 760 | 745 | 732 | 720 | 710 | 700 |  |  | 98.51% | 0 | 0 | 0 | 0 | 0 | 0 | 0 | 0 | 0 | 0 | 0 | 0 | 0 | 0 | 0 | 0 | 0 | 0 | FALSE | 0 | 2
WO4 |  | 1000 | 950 | 900 | 860 | 820 | 794 | 768 | 740 | 712 | 690 | 660 | 634 | 610 | 580 |  |  | 98.51% | 0 | 0 | 0 | 0 | 0 | 0 | 0 | 0 | 0 | 0 | 0 | 0 | 0 | 0 | 1 | 1 | 0 | 0 | FALSE | 0 | 2
CIW |  | 990 | 955 | 930 | 905 | 875 | 856 | 836 | 819 | 800 | 780 | 760 | 752 | 746 | 740 |  |  | 98.5% | 0 | 0 | 0 | 0 | 0 | 0 | 0 | 0 | 0 | 0 | 0 | 0 | 0 | 0 | 0 | 0 | 0 | 0 | FALSE | 0 | 2
BFV |  | 990 | 955 | 944 | 912 | 885 | 852 | 830 | 812 | 793 | 785 | 777 | 770 | 767 | 753 | 746 | 737 | 98.49% | 1 | 1 | 0 | 0 | 0 | 0 | 0 | 0 | 0 | 0 | 0 | 0 | 0 | 0 | 0 | 0 | 0 | 0 | FALSE | 0 | 2
BCM |  | 990 | 960 | 932 | 905 | 882 | 860 | 842 | 827 | 815 | 806 | 797 | 790 | 785 | 780 | 775 | 770 | 98.47% | 1 | 1 | 0 | 0 | 0 | 0 | 0 | 0 | 0 | 0 | 0 | 0 | 0 | 0 | 0 | 0 | 0 | 0 | FALSE | 0 | 2
WO2 |  | 1000 | 950 | 910 | 870 | 835 | 810 | 785 | 760 | 732 | 710 | 683 | 657 | 630 | 610 |  |  | 98.46% | 0 | 0 | 0 | 0 | 0 | 0 | 0 | 0 | 0 | 0 | 0 | 0 | 0 | 0 | 0 | 0 | 0 | 0 | FALSE | 0 | 2
BCB |  | 990 | 950 | 912 | 886 | 859 | 841 | 823 | 806 | 792 | 777 | 763 | 748 | 734 | 719 | 709 | 689 | 98.45% | 1 | 1 | 0 | 0 | 0 | 0 | 0 | 0 | 0 | 0 | 0 | 0 | 0 | 0 | 0 | 0 | 0 | 0 | FALSE | 0 | 2
RA |  | 1000 | 940 | 880 | 830 | 785 | 753 | 722 | 690 | 658 | 627 | 595 | 564 | 530 | 500 |  |  | 98.45% | 0 | 0 | 0 | 0 | 0 | 1 | 1 | 1 | 1 | 1 | 1 | 1 | 1 | 1 | 0 | 0 | 0 | 0 | FALSE | 0 | 2
BDQ |  | 990 | 960 | 932 | 905 | 883 | 863 | 847 | 831 | 818 | 805 | 790 | 770 | 750 | 730 | 710 | 690 | 98.43% | 1 | 1 | 0 | 0 | 0 | 0 | 0 | 0 | 0 | 0 | 0 | 0 | 0 | 0 | 0 | 0 | 0 | 0 | FALSE | 0 | 2
SF |  | 1000 | 950 | 913 | 895 | 883 | 870 | 858 | 850 | 845 | 840 | 840 | 840 | 840 | 840 |  |  | 98.41% | 0 | 0 | 0 | 0 | 0 | 0 | 0 | 0 | 0 | 0 | 0 | 0 | 0 | 0 | 0 | 0 | 0 | 0 | FALSE | 0 | 2
BBU |  | 990 | 950 | 932 | 907 | 876 | 859 | 840 | 822 | 805 | 788 | 770 | 752 | 734 | 718 | 700 | 680 | 98.38% | 1 | 1 | 0 | 0 | 0 | 0 | 0 | 0 | 0 | 0 | 0 | 0 | 0 | 0 | 0 | 0 | 0 | 0 | FALSE | 0 | 2
WO3 |  | 1000 | 950 | 910 | 878 | 845 | 822 | 800 | 780 | 755 | 735 | 712 | 690 | 670 | 650 |  |  | 98.38% | 0 | 0 | 0 | 0 | 0 | 0 | 0 | 0 | 0 | 0 | 0 | 0 | 0 | 0 | 0 | 0 | 0 | 0 | FALSE | 0 | 2
RV |  | 1000 | 950 | 890 | 840 | 810 | 785 | 755 | 730 | 700 | 670 | 645 | 618 | 590 | 560 |  |  | 98.36% | 0 | 0 | 0 | 0 | 0 | 0 | 0 | 0 | 0 | 0 | 0 | 0 | 0 | 1 | 1 | 1 | 0 | 0 | FALSE | 0 | 2
BFH |  | 1000 | 970 | 944 | 920 | 895 | 872 | 852 | 840 | 830 | 820 | 815 | 810 | 805 | 800 | 796 | 790 | 98.35% | 1 | 1 | 0 | 0 | 0 | 0 | 0 | 0 | 0 | 0 | 0 | 0 | 0 | 0 | 0 | 0 | 0 | 0 | FALSE | 0 | 2
ZG |  | 990 | 950 | 890 | 845 | 815 | 790 | 765 | 740 | 710 | 675 | 630 | 590 | 540 | 500 | 450 |  | 98.34% | 0 | 0 | 0 | 0 | 0 | 0 | 0 | 0 | 0 | 0 | 0 | 0 | 1 | 1 | 0 | 0 | 0 | 0 | FALSE | 0 | 2
BFA |  | 990 | 956 | 931 | 895 | 859 | 833 | 807 | 787 | 773 | 759 | 745 | 730 | 711 | 701 | 695 | 686 | 98.33% | 1 | 1 | 0 | 0 | 0 | 0 | 0 | 0 | 0 | 0 | 0 | 0 | 0 | 0 | 0 | 0 | 0 | 0 | FALSE | 0 | 2
BEZ |  | 990 | 960 | 930 | 896 | 863 | 839 | 813 | 797 | 787 | 765 | 747 | 732 | 717 | 700 | 690 | 680 | 98.21% | 1 | 1 | 0 | 0 | 0 | 0 | 0 | 0 | 0 | 0 | 0 | 0 | 0 | 0 | 0 | 0 | 0 | 0 | FALSE | 0 | 2
RD |  | 990 | 950 | 900 | 865 | 835 | 810 | 790 | 770 | 757 | 742 | 730 | 715 | 703 | 690 |  |  | 98.19% | 0 | 0 | 0 | 0 | 0 | 0 | 0 | 0 | 0 | 0 | 0 | 0 | 0 | 0 | 0 | 0 | 0 | 0 | FALSE | 0 | 2
TU |  | 990 | 950 | 910 | 880 | 850 | 830 | 810 | 793 | 776 | 759 | 746 | 733 | 720 | 710 |  |  | 98.16% | 0 | 0 | 0 | 0 | 0 | 0 | 0 | 0 | 0 | 0 | 0 | 0 | 0 | 0 | 0 | 0 | 0 | 0 | FALSE | 0 | 2
RU |  | 1000 | 950 | 890 | 840 | 810 | 785 | 756 | 733 | 710 | 688 | 660 | 636 | 610 | 590 |  |  | 98.12% | 0 | 0 | 0 | 0 | 0 | 0 | 0 | 0 | 0 | 0 | 0 | 0 | 0 | 0 | 1 | 1 | 0 | 0 | FALSE | 0 | 2
SW |  | 990 | 955 | 925 | 880 | 860 | 840 | 820 | 795 | 770 | 745 | 720 | 695 | 670 | 645 |  |  | 97.99% | 0 | 0 | 0 | 0 | 0 | 0 | 0 | 0 | 0 | 0 | 0 | 0 | 0 | 0 | 0 | 0 | 0 | 0 | FALSE | 0 | 2
BCY |  | 990 | 960 | 932 | 911 | 891 | 874 | 860 | 850 | 841 | 835 | 830 | 827 | 823 | 818 | 815 | 810 | 97.98% | 1 | 1 | 0 | 0 | 0 | 0 | 0 | 0 | 0 | 0 | 0 | 0 | 0 | 0 | 0 | 0 | 0 | 0 | FALSE | 0 | 2
SQ |  | 1000 | 950 | 915 | 880 | 854 | 830 | 812 | 794 | 775 | 757 | 738 | 719 | 700 | 680 |  |  | 97.97% | 0 | 0 | 0 | 0 | 0 | 0 | 0 | 0 | 0 | 0 | 0 | 0 | 0 | 0 | 0 | 0 | 0 | 0 | FALSE | 0 | 2
BBN |  | 990 | 950 | 925 | 905 | 874 | 862 | 846 | 830 | 820 | 805 | 800 | 790 | 780 | 770 | 760 | 750 | 97.92% | 1 | 1 | 0 | 0 | 0 | 0 | 0 | 0 | 0 | 0 | 0 | 0 | 0 | 0 | 0 | 0 | 0 | 0 | FALSE | 0 | 2
KC |  | 990 | 935 | 900 | 870 | 840 | 820 | 800 | 785 | 765 | 750 | 730 | 715 | 695 | 675 |  |  | 97.91% | 0 | 0 | 0 | 0 | 0 | 0 | 0 | 0 | 0 | 0 | 0 | 0 | 0 | 0 | 0 | 0 | 0 | 0 | FALSE | 0 | 2
KI |  | 980 | 940 | 900 | 865 | 830 | 800 | 777 | 760 | 740 | 722 | 705 | 685 | 667 | 650 |  |  | 97.89% | 0 | 0 | 0 | 0 | 0 | 0 | 0 | 0 | 0 | 0 | 0 | 0 | 0 | 0 | 0 | 0 | 0 | 0 | FALSE | 0 | 2
BFK |  | 990 | 960 | 932 | 905 | 876 | 857 | 837 | 825 | 813 | 804 | 795 | 785 | 775 | 765 | 755 | 745 | 97.8% | 1 | 1 | 0 | 0 | 0 | 0 | 0 | 0 | 0 | 0 | 0 | 0 | 0 | 0 | 0 | 0 | 0 | 0 | FALSE | 0 | 2
BFJ |  | 1000 | 970 | 944 | 922 | 894 | 860 | 846 | 830 | 820 | 813 | 806 | 800 | 794 | 787 | 780 | 775 | 97.79% | 1 | 1 | 0 | 0 | 0 | 0 | 0 | 0 | 0 | 0 | 0 | 0 | 0 | 0 | 0 | 0 | 0 | 0 | FALSE | 0 | 2
TG |  | 990 | 950 | 922 | 895 | 878 | 862 | 847 | 837 | 827 | 818 | 812 | 806 | 800 | 794 |  |  | 97.65% | 0 | 0 | 0 | 0 | 0 | 0 | 0 | 0 | 0 | 0 | 0 | 0 | 0 | 0 | 0 | 0 | 0 | 0 | FALSE | 0 | 2
TC |  | 990 | 950 | 915 | 890 | 870 | 850 | 832 | 825 | 815 | 805 | 795 | 785 | 775 | 765 |  |  | 97.61% | 0 | 0 | 0 | 0 | 0 | 0 | 0 | 0 | 0 | 0 | 0 | 0 | 0 | 0 | 0 | 0 | 0 | 0 | FALSE | 0 | 2
K |  | 1000 | 950 | 905 | 865 | 830 | 800 | 777 | 760 | 740 | 722 | 705 | 685 | 667 | 650 |  |  | 97.58% | 0 | 0 | 0 | 0 | 0 | 0 | 0 | 0 | 0 | 0 | 0 | 0 | 0 | 0 | 0 | 0 | 0 | 0 | FALSE | 0 | 2
LB1 |  | 1000 | 960 | 925 | 895 | 870 | 850 | 830 | 820 | 810 | 800 | 790 | 780 | 770 | 760 |  |  | 97.56% | 0 | 0 | 0 | 0 | 0 | 0 | 0 | 0 | 0 | 0 | 0 | 0 | 0 | 0 | 0 | 0 | 0 | 0 | FALSE | 0 | 2
TX |  | 990 | 950 | 918 | 887 | 860 | 836 | 825 | 805 | 775 | 750 | 722 | 700 | 680 | 660 |  |  | 97.5% | 0 | 0 | 0 | 0 | 0 | 0 | 0 | 0 | 0 | 0 | 0 | 0 | 0 | 0 | 0 | 0 | 0 | 0 | FALSE | 0 | 2
TY |  | 990 | 950 | 918 | 887 | 860 | 836 | 825 | 805 | 775 | 750 | 722 | 700 | 680 | 660 |  |  | 97.5% | 0 | 0 | 0 | 0 | 0 | 0 | 0 | 0 | 0 | 0 | 0 | 0 | 0 | 0 | 0 | 0 | 0 | 0 | FALSE | 0 | 2
KT |  | 1000 | 950 | 905 | 870 | 845 | 822 | 802 | 790 | 775 | 760 | 750 | 740 | 730 | 720 |  |  | 97.46% | 0 | 0 | 0 | 0 | 0 | 0 | 0 | 0 | 0 | 0 | 0 | 0 | 0 | 0 | 0 | 0 | 0 | 0 | FALSE | 0 | 2
KG |  | 990 | 950 | 915 | 895 | 875 | 855 | 841 | 834 | 827 | 820 | 810 | 800 | 790 | 780 |  |  | 97.46% | 0 | 0 | 0 | 0 | 0 | 0 | 0 | 0 | 0 | 0 | 0 | 0 | 0 | 0 | 0 | 0 | 0 | 0 | FALSE | 0 | 2
LBA |  | 1000 | 960 | 930 | 906 | 883 | 863 | 848 | 839 | 830 | 821 | 812 | 804 | 796 | 788 |  |  | 97.39% | 0 | 0 | 0 | 0 | 0 | 0 | 0 | 0 | 0 | 0 | 0 | 0 | 0 | 0 | 0 | 0 | 0 | 0 | FALSE | 0 | 2
SG |  | 1000 | 950 | 917 | 900 | 887 | 878 | 869 | 862 | 859 | 855 | 855 | 855 | 855 | 855 |  |  | 97.35% | 0 | 0 | 0 | 0 | 0 | 0 | 0 | 0 | 0 | 0 | 0 | 0 | 0 | 0 | 0 | 0 | 0 | 0 | FALSE | 0 | 2
SN |  | 990 | 950 | 915 | 885 | 865 | 845 | 835 | 820 | 800 | 780 | 765 | 750 | 740 | 730 |  |  | 97.11% | 0 | 0 | 0 | 0 | 0 | 0 | 0 | 0 | 0 | 0 | 0 | 0 | 0 | 0 | 0 | 0 | 0 | 0 | FALSE | 0 | 2
A9 |  | 980 | 946 | 913 | 880 | 850 | 834 | 818 | 802 | 787 | 770 | 755 | 740 | 722 | 706 |  |  | 97.02% | 0 | 0 | 0 | 0 | 0 | 0 | 0 | 0 | 0 | 0 | 0 | 0 | 0 | 0 | 0 | 0 | 0 | 0 | FALSE | 0 | 2
TO |  | 990 | 950 | 920 | 893 | 865 | 845 | 830 | 820 | 810 | 800 | 790 | 780 | 770 | 760 |  |  | 96.82% | 0 | 0 | 0 | 0 | 0 | 0 | 0 | 0 | 0 | 0 | 0 | 0 | 0 | 0 | 0 | 0 | 0 | 0 | FALSE | 0 | 2
LB2 |  | 1000 | 950 | 910 | 895 | 860 | 840 | 825 | 815 | 805 | 795 | 785 | 775 | 765 | 755 |  |  | 96.81% | 0 | 0 | 0 | 0 | 0 | 0 | 0 | 0 | 0 | 0 | 0 | 0 | 0 | 0 | 0 | 0 | 0 | 0 | FALSE | 0 | 2
BDF |  | 990 | 950 | 931 | 909 | 896 | 886 | 878 | 868 | 863 | 857 | 851 | 840 | 830 | 820 | 810 | 800 | 96.81% | 1 | 1 | 0 | 0 | 0 | 0 | 0 | 0 | 0 | 0 | 0 | 0 | 0 | 0 | 0 | 0 | 0 | 0 | FALSE | 0 | 2
TJ |  | 990 | 950 | 920 | 895 | 877 | 860 | 845 | 840 | 830 | 820 | 810 | 800 | 790 | 780 |  |  | 96.76% | 0 | 0 | 0 | 0 | 0 | 0 | 0 | 0 | 0 | 0 | 0 | 0 | 0 | 0 | 0 | 0 | 0 | 0 | FALSE | 0 | 2
KTA |  | 1000 | 950 | 895 | 865 | 835 | 815 | 802 | 788 | 775 | 760 | 750 | 740 | 730 | 720 |  |  | 96.69% | 0 | 0 | 0 | 0 | 0 | 0 | 0 | 0 | 0 | 0 | 0 | 0 | 0 | 0 | 0 | 0 | 0 | 0 | FALSE | 0 | 2
TK |  | 990 | 950 | 920 | 900 | 885 | 870 | 860 | 855 | 845 | 835 | 825 | 815 | 805 | 795 |  |  | 96.54% | 0 | 0 | 0 | 0 | 0 | 0 | 0 | 0 | 0 | 0 | 0 | 0 | 0 | 0 | 0 | 0 | 0 | 0 | FALSE | 0 | 2
BCC |  | 990 | 950 | 924 | 897 | 855 | 820 | 800 | 790 | 775 | 770 | 759 | 734 | 710 | 690 | 670 | 650 | 96.53% | 1 | 1 | 0 | 0 | 0 | 0 | 0 | 0 | 0 | 0 | 0 | 0 | 0 | 0 | 0 | 0 | 0 | 0 | FALSE | 0 | 2
RP |  | 990 | 950 | 905 | 870 | 850 | 832 | 820 | 815 | 809 | 800 | 794 | 786 | 778 | 770 |  |  | 94.41% | 0 | 0 | 0 | 0 | 0 | 0 | 0 | 0 | 0 | 0 | 0 | 0 | 0 | 0 | 0 | 0 | 0 | 0 | FALSE | 0 | 2
BBL |  | 990 | 950 | 925 | 893 | 862 | 830 | 825 | 820 | 818 | 808 | 798 | 788 | 778 | 768 | 758 | 748 | 93.08% | 1 | 1 | 0 | 0 | 0 | 0 | 0 | 0 | 0 | 0 | 0 | 0 | 0 | 0 | 0 | 0 | 0 | 0 | FALSE | 0 | 2
Note on A11: Green = fixed needle type Red = spring loaded needle type
Search/Sort Database
Make no changes to the spreadsheet except through the drop down lists below or in the custom search profile below.

## Custom
SU Needle Custom Profiler Worksheet | [7 empty] | Version 2; July 11, 2005, Copyright by Konrad Crist (crscapps@mac.com) | [17 empty] | Lean (+) Rich(-) | [7 empty] | - | - | - | - | [6 empty] | Lean (+) Rich(-)
Select the parameters below using the drop-down boxes
SU Needle Custom Search & Select Worksheet
[22 empty] | 30 | x10-4 inches | 890 | 865 | 840 | 810 | 780 | 750 | 715 | 678 | 642 | 615 | 586 | 560 | 532 | 505 | 477 | 450 | 16
| Needle Diameter Family |  |  | Reference Needle | [5 empty] | Minimum Station to Match |  |  | Maximum Station to Match |  |  | Maximum Needle Deviation | [5 empty] | No |  | 890 | 850 | 830 | 802 | 775 | 750 | 718 | 688 | 665 | 648 | 630 | 612 | 596 | 577 | 560 | 542 | 16
|  | 0.09 | inches |  | ABK | [5 empty] | 5 |  |  | 12 |  |  | 30 | x10-4 in. |  | 54 | 0.09 | 354 |  | 890 | 855 | 835 | 814 | 789 | 765 | 746 | 728 | 713 | 692 | 674 | 656 | 640 | 620 | 600 | 580 | 16
[20 empty] | ABK | 0.1 | 268 |  | 890 | 850 | 828 | 806 | 780 | 745 | 710 | 675 | 647 | 620 | 590 | 560 | 530 | 500 | 470 | 440 | 16
[20 empty] | 26 | 1 | 354 |  | 890 | 865 | 840 | 815 | 790 | 757 | 724 | 704 | 675 | 640 | 615 | 590 | 565 | 540 | 515 | 490 | 16
[20 empty] | 130 | Yes | 2
Needle | [8 empty] | Station | [10 empty] | 8 | No
Type |  | 1 | 2 | 3 | 4 | 5 | 6 | 7 | 8 | 9 | 10 | 11 | 12 | 13 | 14 | 15 | 16 | [6 empty] | -1
ABK |  | 890 | 855 | 833 | 812 | 793 | 775 | 757 | 742 | 728 | 717 | 704 | 692 | 680 | 668 | 656 | 644 |  | 1 | 16 |  |  |  | 1
Custom |  | 890 | 855 | 827 | 800 | 775 | 750 | 715 | 680 | 653 | 627 | 600 | 590 | 580 | 570 | 560 | 550 |  |  | 16
|  |  |  | Select needles to compare: | ADB |  | AAS |  | ABS |  | AAU |  | ACB
Note: Values listed are in units of ten thousandths of an inch (.0001) where, for example, 890 = .089 inches, or 20 = .002 inches | [41 empty] | 0.09 | 0.1 | List
|  | 5: Search Results (starred "*" Needle Types match search criteria) | Goodness of Fit | Collar | Count | 0 | 0 | 0 | 0 | 0 | 0 | -1 | -1 | -1 | -1 | 0 | 0 | 0 | 0 | 0 | 0
AAF | * | 890 | 855 | 827 | 800 | 775 | 750 | 715 | 680 | 653 | 627 | 600 | 590 | 580 | 570 | 560 | 550 | 100% | 1 | 1 | 1 | 1 | 1 | 1 | 1 | 1 | 1 | 1 | 1 | 1 | 1 | 1 | 1 | 1 | 1 | 1 | TRUE | 1 | 1 | 1 | 5 | 1 | 53 | 1
AAL | * | 890 | 850 | 830 | 800 | 771 | 745 | 715 | 680 | 653 | 627 | 600 | 590 | 580 | 570 | 560 | 550 | 99.98% | 1 | 1 | 1 | 1 | 1 | 1 | 1 | 1 | 1 | 1 | 1 | 1 | 1 | 1 | 1 | 1 | 1 | 1 | TRUE | 1 | 1 | 2 | 10 | 2 | 55 | 2
AAE | * | 890 | 850 | 833 | 803 | 773 | 745 | 715 | 680 | 653 | 627 | 600 | 590 | 580 | 570 | 560 | 550 | 99.98% | 1 | 1 | 1 | 1 | 1 | 1 | 1 | 1 | 1 | 1 | 1 | 1 | 1 | 1 | 1 | 1 | 1 | 1 | TRUE | 1 | 1 | 3 | 15 | 3 | 58 | 3
ABR | * | 890 | 855 | 830 | 803 | 775 | 745 | 715 | 681 | 653 | 620 | 600 | 590 | 580 | 570 | 560 | 550 | 99.91% | 1 | 1 | 1 | 1 | 1 | 1 | 1 | 1 | 1 | 1 | 1 | 1 | 1 | 1 | 1 | 1 | 1 | 1 | TRUE | 1 | 1 | 4 | 20 | 4 | A9 | 4
ADB | * | 890 | 865 | 840 | 810 | 780 | 750 | 715 | 678 | 642 | 615 | 586 | 560 | 532 | 505 | 477 | 450 | 99.81% | 1 | 1 | 1 | 1 | 1 | 1 | 1 | 1 | 1 | 1 | 1 | 1 | 1 | 1 | 0 | 0 | 0 | 0 | TRUE | 1 | 1 | 5 | 25 | 5 | AKN | 5
AAS | * | 890 | 850 | 830 | 802 | 775 | 750 | 718 | 688 | 665 | 648 | 630 | 612 | 596 | 577 | 560 | 542 | 99.8% | 1 | 1 | 1 | 1 | 1 | 1 | 1 | 1 | 1 | 1 | 1 | 1 | 1 | 1 | 1 | 1 | 1 | 1 | TRUE | 1 | 1 | 6 | 30 | 6 | BAA | 6
ABA | * | 890 | 855 | 825 | 802 | 775 | 750 | 718 | 688 | 665 | 648 | 630 | 612 | 596 | 577 | 560 | 542 | 99.8% | 1 | 1 | 1 | 1 | 1 | 1 | 1 | 1 | 1 | 1 | 1 | 1 | 1 | 1 | 1 | 1 | 1 | 1 | TRUE | 1 | 1 | 7 | 35 | 7 | BAB | 7
ABE | * | 890 | 850 | 830 | 800 | 775 | 758 | 717 | 699 | 676 | 653 | 630 | 612 | 596 | 577 | 560 | 542 | 99.66% | 1 | 1 | 1 | 1 | 1 | 1 | 1 | 1 | 1 | 1 | 1 | 1 | 1 | 1 | 1 | 1 | 1 | 1 | TRUE | 1 | 1 | 8 | 40 | 20 | BAC | 20
AAU | * | 890 | 850 | 828 | 806 | 780 | 745 | 710 | 675 | 647 | 620 | 590 | 560 | 530 | 500 | 470 | 440 | 99.63% | 1 | 1 | 1 | 1 | 1 | 1 | 1 | 1 | 1 | 1 | 1 | 1 | 1 | 1 | 0 | 0 | 0 | 0 | TRUE | 1 | 1 | 9 | 45 | 21 | BAD | 21
AAH | * | 890 | 855 | 832 | 812 | 790 | 764 | 736 | 705 | 674 | 644 | 619 | 593 | 566 | 540 | 515 | 490 | 99.58% | 1 | 1 | 1 | 1 | 1 | 1 | 1 | 1 | 1 | 1 | 1 | 1 | 1 | 1 | 1 | 1 | 0 | 0 | TRUE | 1 | 1 | 10 | 50 | 24 | BAE | 24
ADA | * | 890 | 865 | 838 | 812 | 781 | 751 | 715 | 691 | 649 | 621 | 591 | 565 | 538 | 509 | 481 | 455 | 99.55% | 1 | 1 | 1 | 1 | 1 | 1 | 1 | 1 | 1 | 1 | 1 | 1 | 1 | 1 | 0 | 0 | 0 | 0 | TRUE | 1 | 1 | 11 | 55 | 61 | BAF | 61
ABZ | * | 890 | 865 | 840 | 815 | 790 | 761 | 730 | 704 | 676 | 650 | 624 | 596 | 570 | 544 | 517 | 490 | 99.5% | 1 | 1 | 1 | 1 | 1 | 1 | 1 | 1 | 1 | 1 | 1 | 1 | 1 | 1 | 1 | 1 | 0 | 0 | TRUE | 1 | 1 | 12 | 60 | 62 | BAG | 62
ABD | * | 890 | 850 | 828 | 803 | 765 | 740 | 710 | 675 | 647 | 620 | 590 | 560 | 530 | 500 | 470 | 440 | 99.47% | 1 | 1 | 1 | 1 | 1 | 1 | 1 | 1 | 1 | 1 | 1 | 1 | 1 | 1 | 0 | 0 | 0 | 0 | TRUE | 1 | 1 | 13 | 65 | 69 | BAH | 69
ACB | * | 890 | 865 | 840 | 815 | 790 | 757 | 724 | 704 | 675 | 640 | 615 | 590 | 565 | 540 | 515 | 490 | 99.37% | 1 | 1 | 1 | 1 | 1 | 1 | 1 | 1 | 1 | 1 | 1 | 1 | 1 | 1 | 1 | 1 | 0 | 0 | TRUE | 1 | 1 | 14 | 70 | 80 | BAJ | 80
AAK | * | 890 | 855 | 830 | 807 | 784 | 760 | 735 | 708 | 677 | 645 | 613 | 580 | 550 | 520 | 490 | 460 | 98.72% | 1 | 1 | 1 | 1 | 1 | 1 | 1 | 1 | 1 | 1 | 1 | 1 | 1 | 1 | 1 | 0 | 0 | 0 | TRUE | 1 | 1 | 15 | 75 | 81 | BAK | 81
FX |  | 890 | 855 | 827 | 800 | 775 | 750 | 715 | 680 | 653 | 627 | 600 | 590 | 580 |  |  |  | 100% | 0 | 0 | 1 | 1 | 1 | 1 | 1 | 1 | 1 | 1 | 1 | 1 | 1 | 1 | 1 | 0 | 0 | 0 | FALSE | 1 | 1 | 16 | 80 | 24A | BAL | 24A
M2 |  | 890 | 850 | 817 | 800 | 785 | 765 | 745 | 725 | 705 | 688 | 669 | 665 |  |  |  |  | 99.93% | 0 | 0 | 1 | 1 | 1 | 1 | 1 | 1 | 1 | 0 | 0 | 0 | 0 | 0 | 0 | 0 | 0 | 0 | FALSE | 1 | 1 |  | 85 | 24B | BAM | 24B
MB |  | 890 | 850 | 817 | 790 | 767 | 740 | 715 | 680 | 653 | 627 | 600 | 590 | 580 |  |  |  | 99.92% | 0 | 0 | 1 | 1 | 1 | 1 | 1 | 1 | 1 | 1 | 1 | 1 | 1 | 1 | 1 | 0 | 0 | 0 | FALSE | 1 | 1 |  | 90 | A5 | BAN | A5
E2 |  | 880 | 845 | 810 | 775 | 750 | 725 | 700 | 675 | 646 | 626 | 605 | 590 | 570 |  |  |  | 99.86% | 0 | 0 | 1 | 1 | 1 | 1 | 1 | 1 | 1 | 1 | 1 | 1 | 1 | 1 | 1 | 0 | 0 | 0 | FALSE | 1 | 1 |  | 95 | AA | BAP | AA
E31 |  | 880 | 845 | 817 | 790 | 760 | 730 | 700 | 675 | 646 | 626 | 605 | 590 | 570 |  |  |  | 99.86% | 0 | 0 | 1 | 1 | 1 | 1 | 1 | 1 | 1 | 1 | 1 | 1 | 1 | 1 | 1 | 0 | 0 | 0 | FALSE | 1 | 1 |  | 100 | AAA | BAQ | AAA
5 |  | 890 | 850 | 814 | 785 | 758 | 733 | 705 | 680 | 653 | 627 | 600 | 590 | 580 |  |  |  | 99.85% | 0 | 0 | 1 | 1 | 1 | 1 | 1 | 1 | 1 | 1 | 1 | 1 | 1 | 1 | 1 | 0 | 0 | 0 | FALSE | 1 | 1 |  | 105 | AAB | BAR | AAB
80 |  | 890 | 850 | 800 | 780 | 758 | 733 | 705 | 680 | 653 | 627 | 600 | 590 | 580 |  |  |  | 99.85% | 0 | 0 | 1 | 1 | 1 | 1 | 1 | 1 | 1 | 1 | 1 | 1 | 1 | 1 | 1 | 0 | 0 | 0 | FALSE | 1 | 1 |  | 110 | AAC | BAS | AAC
ABP |  | 890 | 855 | 831 | 808 | 787 | 766 | 743 | 722 | 700 | 685 | 672 | 659 | 646 | 633 | 620 | 607 | 99.85% | 1 | 1 | 1 | 1 | 1 | 1 | 1 | 1 | 1 | 0 | 0 | 0 | 0 | 0 | 0 | 0 | 0 | 0 | FALSE | 1 | 1 |  | 115 | AAD | BAT | AAD
FM |  | 900 | 830 | 796 | 772 | 750 | 727 | 703 | 680 | 657 | 635 | 612 | 600 |  |  |  |  | 99.84% | 0 | 0 | 1 | 1 | 0 | 1 | 1 | 1 | 1 | 1 | 1 | 1 | 1 | 1 | 0 | 0 | 0 | 0 | FALSE | 1 | 1 |  | 120 | AAE | BAU | AAE
ADC |  | 890 | 850 | 822 | 806 | 785 | 763 | 742 | 720 | 700 | 685 | 672 | 659 | 646 | 633 | 620 | 607 | 99.84% | 1 | 1 | 1 | 1 | 1 | 1 | 1 | 1 | 1 | 0 | 0 | 0 | 0 | 0 | 0 | 0 | 0 | 0 | FALSE | 1 | 1 |  | 125 | AAF | BAV | AAF
ADK |  | 890 | 865 | 838 | 812 | 780 | 749 | 708 | 661 | 619 | 594 | 570 | 546 | 522 | 500 | 474 | 450 | 99.84% | 1 | 1 | 1 | 1 | 1 | 1 | 1 | 1 | 1 | 1 | 0 | 0 | 1 | 0 | 0 | 0 | 0 | 0 | FALSE | 1 | 1 |  | 130 | AAG | BAW | AAG
AAM |  | 890 | 850 | 824 | 785 | 752 | 715 | 673 | 630 | 590 | 567 | 543 | 519 | 496 | 472 | 448 | 448 | 99.8% | 1 | 1 | 1 | 1 | 1 | 1 | 1 | 0 | 0 | 0 | 0 | 0 | 0 | 0 | 0 | 0 | 0 | 0 | FALSE | 1 | 1 |  |  | AAH | BAX | AAH
21 |  | 890 | 855 | 827 | 800 | 775 | 750 | 723 | 697 | 671 | 646 | 628 | 608 | 590 |  |  |  | 99.8% | 0 | 0 | 1 | 1 | 1 | 1 | 1 | 1 | 1 | 1 | 1 | 1 | 1 | 1 | 1 | 0 | 0 | 0 | FALSE | 1 | 1 |  |  | AAJ | BAY | AAJ
ADL |  | 890 | 865 | 838 | 812 | 781 | 750 | 710 | 678 | 640 | 608 | 584 | 557 | 531 | 505 | 480 | 455 | 99.8% | 1 | 1 | 1 | 1 | 1 | 1 | 1 | 1 | 1 | 1 | 1 | 1 | 1 | 0 | 0 | 0 | 0 | 0 | FALSE | 1 | 1 |  |  | AAK | BAZ | AAK
E3 |  | 880 | 862 | 830 | 803 | 775 | 747 | 720 | 693 | 665 | 638 | 620 | 600 | 582 |  |  |  | 99.79% | 0 | 0 | 1 | 1 | 1 | 1 | 1 | 1 | 1 | 1 | 1 | 1 | 1 | 1 | 1 | 0 | 0 | 0 | FALSE | 1 | 1 |  |  | AAL | BBA | AAL
W3 |  | 880 | 830 | 805 | 780 | 763 | 745 | 730 | 710 | 694 | 677 | 660 | 650 |  |  |  |  | 99.78% | 0 | 0 | 1 | 1 | 1 | 1 | 1 | 1 | 1 | 1 | 0 | 0 | 0 | 0 | 0 | 0 | 0 | 0 | FALSE | 1 | 1 |  |  | AAM | BBB | AAM
3 |  | 890 | 850 | 814 | 785 | 765 | 744 | 723 | 703 | 683 | 661 | 640 | 630 | 620 |  |  |  | 99.78% | 0 | 0 | 1 | 1 | 1 | 1 | 1 | 1 | 1 | 1 | 1 | 0 | 0 | 0 | 0 | 0 | 0 | 0 | FALSE | 1 | 1 |  |  | AAN | BBC | AAN
DS |  | 890 | 850 | 805 | 776 | 759 | 740 | 725 | 710 | 695 | 680 | 670 | 660 |  |  |  |  | 99.77% | 0 | 0 | 1 | 1 | 1 | 1 | 1 | 1 | 1 | 1 | 0 | 0 | 0 | 0 | 0 | 0 | 0 | 0 | FALSE | 1 | 1 |  |  | AAP | BBD | AAP
DY |  | 890 | 850 | 790 | 765 | 740 | 715 | 690 | 665 | 643 | 620 | 610 | 600 | 590 |  |  |  | 99.77% | 0 | 0 | 1 | 1 | 0 | 0 | 0 | 0 | 1 | 1 | 1 | 1 | 1 | 1 | 1 | 0 | 0 | 0 | FALSE | 1 | 1 |  |  | AAQ | BBE | AAQ
4 |  | 890 | 850 | 814 | 785 | 761 | 737 | 714 | 692 | 668 | 645 | 620 | 610 | 600 |  |  |  | 99.77% | 0 | 0 | 1 | 1 | 1 | 1 | 1 | 1 | 1 | 1 | 1 | 1 | 1 | 1 | 1 | 0 | 0 | 0 | FALSE | 1 | 1 |  |  | AAR | BBF | AAR
E21 |  | 890 | 850 | 826 | 788 | 763 | 736 | 711 | 685 | 660 | 640 | 620 | 600 | 580 |  |  |  | 99.77% | 0 | 0 | 1 | 1 | 1 | 1 | 1 | 1 | 1 | 1 | 1 | 1 | 1 | 1 | 1 | 0 | 0 | 0 | FALSE | 1 | 1 |  |  | AAS | BBG | AAS
DD |  | 890 | 855 | 835 | 817 | 798 | 782 | 767 | 752 | 740 | 730 | 720 | 710 |  |  |  |  | 99.76% | 0 | 0 | 1 | 1 | 1 | 1 | 1 | 0 | 0 | 0 | 0 | 0 | 0 | 0 | 0 | 0 | 0 | 0 | FALSE | 1 | 1 |  |  | AAT | BBH | AAT
CN |  | 890 | 850 | 812 | 780 | 750 | 720 | 690 | 665 | 640 | 620 | 600 | 580 | 560 |  |  |  | 99.75% | 0 | 0 | 1 | 1 | 1 | 1 | 1 | 1 | 1 | 1 | 1 | 1 | 1 | 1 | 1 | 0 | 0 | 0 | FALSE | 1 | 1 |  |  | AAU | BBJ | AAU
2 |  | 890 | 850 | 814 | 785 | 767 | 749 | 732 | 714 | 696 | 678 | 660 | 650 | 640 |  |  |  | 99.75% | 0 | 0 | 1 | 1 | 1 | 1 | 1 | 1 | 1 | 0 | 0 | 0 | 0 | 0 | 0 | 0 | 0 | 0 | FALSE | 1 | 1 |  |  | AAV | BBK | AAV
20 |  | 890 | 855 | 822 | 792 | 760 | 730 | 703 | 677 | 647 | 624 | 600 | 580 | 560 |  |  |  | 99.74% | 0 | 0 | 1 | 1 | 1 | 1 | 1 | 1 | 1 | 1 | 1 | 1 | 1 | 1 | 1 | 0 | 0 | 0 | FALSE | 1 | 1 |  |  | AAW | BBL | AAW
JM |  | 890 | 850 | 810 | 780 | 752 | 729 | 702 | 680 | 653 | 627 | 600 | 590 | 580 |  |  |  | 99.74% | 0 | 0 | 1 | 1 | 1 | 1 | 1 | 1 | 1 | 1 | 1 | 1 | 1 | 1 | 1 | 0 | 0 | 0 | FALSE | 1 | 1 |  |  | AAX | BBM | AAX
AX |  | 890 | 843 | 807 | 775 | 750 | 730 | 710 | 692 | 675 | 660 | 645 | 630 | 615 |  |  |  | 99.74% | 0 | 0 | 1 | 1 | 1 | 1 | 1 | 1 | 1 | 1 | 1 | 0 | 0 | 0 | 0 | 0 | 0 | 0 | FALSE | 1 | 1 |  |  | AAY | BBN | AAY
AG |  | 890 | 850 | 795 | 745 | 702 | 665 | 630 | 598 | 567 | 540 | 510 | 485 | 460 |  |  |  | 99.74% | 0 | 0 | 1 | 1 | 0 | 0 | 0 | 0 | 0 | 0 | 0 | 0 | 0 | 0 | 0 | 0 | 0 | 0 | FALSE | 1 | 1 |  |  | AAZ | BBP | AAZ
AEC |  | 900 | 870 | 842 | 817 | 790 | 757 | 718 | 681 | 645 | 610 | 580 | 550 | 523 | 497 | 470 | 445 | 99.73% | 1 | 1 | 1 | 1 | 1 | 1 | 1 | 1 | 1 | 1 | 1 | 1 | 1 | 0 | 0 | 0 | 0 | 0 | FALSE | 1 | 1 |  |  | AB | BBQ | AB
D1 |  | 890 | 850 | 820 | 802 | 793 | 785 | 776 | 770 | 764 | 759 | 752 | 748 |  |  |  |  | 99.72% | 0 | 0 | 1 | 1 | 1 | 1 | 1 | 0 | 0 | 0 | 0 | 0 | 0 | 0 | 0 | 0 | 0 | 0 | FALSE | 1 | 1 |  |  | ABA | BBR | ABA
D6 |  | 890 | 855 | 825 | 805 | 793 | 785 | 776 | 770 | 764 | 759 | 752 | 748 |  |  |  |  | 99.72% | 0 | 0 | 1 | 1 | 1 | 1 | 1 | 0 | 0 | 0 | 0 | 0 | 0 | 0 | 0 | 0 | 0 | 0 | FALSE | 1 | 1 |  |  | ABB | BBS | ABB
GC |  | 890 | 850 | 830 | 800 | 773 | 740 | 705 | 665 | 630 | 605 | 590 | 575 | 560 |  |  |  | 99.72% | 0 | 0 | 1 | 1 | 1 | 1 | 1 | 1 | 1 | 1 | 1 | 1 | 1 | 1 | 1 | 0 | 0 | 0 | FALSE | 1 | 1 |  |  | ABC | BBT | ABC
1 |  | 890 | 850 | 814 | 785 | 770 | 755 | 740 | 725 | 710 | 695 | 680 | 670 | 660 |  |  |  | 99.71% | 0 | 0 | 1 | 1 | 1 | 1 | 1 | 1 | 1 | 0 | 0 | 0 | 0 | 0 | 0 | 0 | 0 | 0 | FALSE | 1 | 1 |  |  | ABD | BBU | ABD
FG |  | 890 | 850 | 795 | 750 | 710 | 678 | 650 | 625 | 600 | 580 | 560 | 540 | 520 |  |  |  | 99.71% | 0 | 0 | 1 | 1 | 0 | 0 | 0 | 0 | 0 | 0 | 0 | 0 | 0 | 0 | 0 | 0 | 0 | 0 | FALSE | 1 | 1 |  |  | ABE | BBV | ABE
ABK |  | 890 | 855 | 833 | 812 | 793 | 775 | 757 | 742 | 728 | 717 | 704 | 692 | 680 | 668 | 656 | 644 | 99.71% | 1 | 1 | 1 | 1 | 1 | 1 | 1 | 1 | 0 | 0 | 0 | 0 | 0 | 0 | 0 | 0 | 0 | 0 | FALSE | 1 | 1 |  |  | ABF | BBW | ABF
C |  | 890 | 845 | 810 | 770 | 742 | 710 | 683 | 660 | 635 | 613 | 594 | 575 | 560 |  |  |  | 99.7% | 0 | 0 | 1 | 1 | 1 | 1 | 0 | 0 | 0 | 1 | 1 | 1 | 1 | 1 | 1 | 0 | 0 | 0 | FALSE | 1 | 1 |  |  | ABG | BBX | ABG
AI |  | 890 | 850 | 817 | 798 | 780 | 765 | 750 | 732 | 712 | 693 | 685 | 675 |  |  |  |  | 99.7% | 0 | 0 | 1 | 1 | 1 | 1 | 1 | 1 | 0 | 0 | 0 | 0 | 0 | 0 | 0 | 0 | 0 | 0 | FALSE | 1 | 1 |  |  | ABH | BBY | ABH
GA |  | 890 | 850 | 795 | 770 | 740 | 715 | 690 | 670 | 650 | 632 | 615 | 597 | 580 |  |  |  | 99.69% | 0 | 0 | 1 | 1 | 0 | 1 | 0 | 0 | 1 | 1 | 1 | 1 | 1 | 1 | 1 | 0 | 0 | 0 | FALSE | 1 | 1 |  |  | ABJ | BBZ | ABJ
EQ |  | 890 | 850 | 817 | 785 | 760 | 746 | 732 | 720 | 710 | 700 | 690 | 680 |  |  |  |  | 99.69% | 0 | 0 | 1 | 1 | 1 | 1 | 1 | 1 | 1 | 0 | 0 | 0 | 0 | 0 | 0 | 0 | 0 | 0 | FALSE | 1 | 1 |  |  | ABK | BC | ABK
ABU |  | 890 | 855 | 834 | 814 | 795 | 777 | 759 | 745 | 730 | 718 | 710 | 703 | 695 | 688 | 680 | 670 | 99.68% | 1 | 1 | 1 | 1 | 1 | 1 | 1 | 1 | 0 | 0 | 0 | 0 | 0 | 0 | 0 | 0 | 0 | 0 | FALSE | 1 | 1 |  |  | ABL | BCA | ABL
EC |  | 890 | 850 | 810 | 775 | 740 | 705 | 675 | 645 | 625 | 605 | 585 | 570 | 555 |  |  |  | 99.67% | 0 | 0 | 1 | 1 | 1 | 1 | 0 | 0 | 0 | 0 | 1 | 1 | 1 | 1 | 1 | 0 | 0 | 0 | FALSE | 1 | 1 |  |  | ABM | BCB | ABM
AQ |  | 890 | 850 | 800 | 760 | 724 | 694 | 668 | 642 | 620 | 600 | 580 | 558 | 536 |  |  |  | 99.66% | 0 | 0 | 1 | 1 | 1 | 0 | 0 | 0 | 0 | 0 | 0 | 1 | 1 | 0 | 0 | 0 | 0 | 0 | FALSE | 1 | 1 |  |  | ABN | BCC | ABN
R6 |  | 890 | 850 | 810 | 770 | 732 | 700 | 665 | 630 | 600 | 570 | 540 | 510 | 480 |  |  |  | 99.65% | 0 | 0 | 1 | 1 | 1 | 1 | 0 | 0 | 0 | 0 | 0 | 0 | 0 | 0 | 0 | 0 | 0 | 0 | FALSE | 1 | 1 |  |  | ABP | BCD | ABP
ADQ |  | 900 | 868 | 838 | 813 | 788 | 760 | 735 | 713 | 692 | 670 | 650 | 630 | 610 | 593 | 575 | 560 | 99.63% | 1 | 1 | 1 | 1 | 1 | 1 | 1 | 1 | 1 | 0 | 0 | 0 | 0 | 0 | 1 | 1 | 1 | 1 | FALSE | 1 | 1 |  |  | ABQ | BCE | ABQ
G2 |  | 875 | 835 | 810 | 785 | 765 | 745 | 725 | 705 | 690 | 674 | 660 | 642 |  |  |  |  | 99.63% | 0 | 0 | 1 | 1 | 1 | 1 | 1 | 1 | 1 | 1 | 0 | 0 | 0 | 0 | 0 | 0 | 0 | 0 | FALSE | 1 | 1 |  |  | ABR | BCF | ABR
ADY |  | 890 | 856 | 832 | 810 | 785 | 765 | 750 | 734 | 720 | 707 | 691 | 679 | 665 | 650 | 636 | 620 | 99.61% | 1 | 1 | 1 | 1 | 1 | 1 | 1 | 1 | 0 | 0 | 0 | 0 | 0 | 0 | 0 | 0 | 0 | 0 | FALSE | 1 | 1 |  |  | ABS | BCG | ABS
AW |  | 900 | 850 | 807 | 780 | 757 | 735 | 713 | 693 | 674 | 655 | 637 | 618 | 600 |  |  |  | 99.6% | 0 | 0 | 1 | 1 | 1 | 1 | 1 | 1 | 1 | 1 | 1 | 1 | 0 | 1 | 1 | 0 | 0 | 0 | FALSE | 1 | 1 |  |  | ABT | BCH | ABT
ABW |  | 890 | 865 | 840 | 815 | 786 | 761 | 728 | 704 | 680 | 663 | 637 | 614 | 590 | 567 | 543 | 519 | 99.6% | 1 | 1 | 1 | 1 | 1 | 1 | 1 | 1 | 1 | 1 | 1 | 0 | 0 | 1 | 1 | 1 | 1 | 0 | FALSE | 1 | 1 |  |  | ABU | BCJ | ABU
GJ |  | 890 | 840 | 817 | 792 | 770 | 745 | 717 | 696 | 675 | 654 | 632 | 611 | 590 |  |  |  | 99.59% | 0 | 0 | 1 | 1 | 1 | 1 | 1 | 1 | 1 | 1 | 1 | 1 | 0 | 1 | 1 | 0 | 0 | 0 | FALSE | 1 | 1 |  |  | ABV | BCK | ABV
BG |  | 890 | 850 | 815 | 782 | 745 | 695 | 647 | 600 | 557 | 515 | 474 | 430 | 390 |  |  |  | 99.59% | 0 | 0 | 1 | 1 | 1 | 1 | 1 | 0 | 0 | 0 | 0 | 0 | 0 | 0 | 0 | 0 | 0 | 0 | FALSE | 1 | 1 |  |  | ABW | BCL | ABW
AV |  | 890 | 850 | 805 | 773 | 742 | 717 | 700 | 675 | 650 | 625 | 600 | 590 | 580 |  |  |  | 99.59% | 0 | 0 | 1 | 1 | 1 | 1 | 0 | 0 | 1 | 1 | 1 | 1 | 1 | 1 | 1 | 0 | 0 | 0 | FALSE | 1 | 1 |  |  | ABX | BCM | ABX
61 |  | 890 | 850 | 805 | 775 | 747 | 725 | 709 | 690 | 670 | 653 | 635 | 620 | 600 |  |  |  | 99.58% | 0 | 0 | 1 | 1 | 1 | 1 | 1 | 1 | 1 | 1 | 1 | 1 | 0 | 1 | 1 | 0 | 0 | 0 | FALSE | 1 | 1 |  |  | ABY | BCN | ABY
AH |  | 890 | 862 | 830 | 803 | 775 | 756 | 733 | 711 | 690 | 670 | 650 | 630 | 610 |  |  |  | 99.58% | 0 | 0 | 1 | 1 | 1 | 1 | 1 | 1 | 1 | 0 | 0 | 0 | 0 | 0 | 1 | 0 | 0 | 0 | FALSE | 1 | 1 |  |  | ABZ | BCP | ABZ
H1 |  | 880 | 850 | 820 | 792 | 762 | 735 | 707 | 686 | 665 | 644 | 622 | 601 | 580 |  |  |  | 99.58% | 0 | 0 | 1 | 1 | 1 | 1 | 1 | 1 | 1 | 1 | 1 | 1 | 1 | 1 | 1 | 0 | 0 | 0 | FALSE | 1 | 1 |  |  | AC | BCQ | AC
BY |  | 880 | 840 | 805 | 775 | 745 | 725 | 709 | 690 | 670 | 653 | 635 | 620 | 600 |  |  |  | 99.57% | 0 | 0 | 1 | 1 | 1 | 1 | 1 | 1 | 1 | 1 | 1 | 1 | 0 | 1 | 1 | 0 | 0 | 0 | FALSE | 1 | 1 |  |  | AC2 | BCR | AC2
H2 |  | 880 | 850 | 820 | 792 | 762 | 735 | 707 | 684 | 661 | 638 | 615 | 592 | 570 |  |  |  | 99.57% | 0 | 0 | 1 | 1 | 1 | 1 | 1 | 1 | 1 | 1 | 1 | 1 | 1 | 1 | 1 | 0 | 0 | 0 | FALSE | 1 | 1 |  |  | ACA | BCS | ACA
LS |  | 880 | 850 | 800 | 770 | 735 | 705 | 680 | 658 | 636 | 613 | 590 | 570 | 550 |  |  |  | 99.56% | 0 | 0 | 1 | 1 | 1 | 1 | 0 | 0 | 0 | 1 | 1 | 1 | 1 | 1 | 1 | 0 | 0 | 0 | FALSE | 1 | 1 |  |  | ACB | BCT | ACB
AAB |  | 890 | 850 | 824 | 785 | 752 | 715 | 670 | 610 | 560 | 537 | 516 | 493 | 470 | 448 | 448 | 448 | 99.56% | 1 | 1 | 1 | 1 | 1 | 1 | 1 | 0 | 0 | 0 | 0 | 0 | 0 | 0 | 0 | 0 | 0 | 0 | FALSE | 1 | 1 |  |  | ACC | BCU | ACC
BO |  | 890 | 855 | 835 | 815 | 800 | 787 | 770 | 757 | 750 | 740 | 730 | 720 | 710 |  |  |  | 99.56% | 0 | 0 | 1 | 1 | 1 | 1 | 1 | 0 | 0 | 0 | 0 | 0 | 0 | 0 | 0 | 0 | 0 | 0 | FALSE | 1 | 1 |  |  | ACD | BCV | ACD
L12 |  | 890 | 850 | 810 | 780 | 755 | 730 | 702 | 675 | 650 | 625 | 600 | 575 | 550 |  |  |  | 99.55% | 0 | 0 | 1 | 1 | 1 | 1 | 1 | 1 | 1 | 1 | 1 | 1 | 1 | 1 | 1 | 0 | 0 | 0 | FALSE | 1 | 1 |  |  | ACE | BCW | ACE
AAD |  | 890 | 855 | 827 | 807 | 787 | 770 | 753 | 740 | 730 | 720 | 710 | 700 | 690 | 680 | 670 | 660 | 99.55% | 1 | 1 | 1 | 1 | 1 | 1 | 1 | 1 | 0 | 0 | 0 | 0 | 0 | 0 | 0 | 0 | 0 | 0 | FALSE | 1 | 1 |  |  | AD | BCX | AD
AN |  | 890 | 855 | 827 | 807 | 787 | 770 | 753 | 740 | 730 | 720 | 710 | 700 | 690 |  |  |  | 99.55% | 0 | 0 | 1 | 1 | 1 | 1 | 1 | 1 | 0 | 0 | 0 | 0 | 0 | 0 | 0 | 0 | 0 | 0 | FALSE | 1 | 1 |  |  | ADA | BCY | ADA
GN |  | 890 | 855 | 835 | 810 | 780 | 755 | 725 | 700 | 675 | 650 | 625 | 600 | 575 |  |  |  | 99.55% | 0 | 0 | 1 | 1 | 1 | 1 | 1 | 1 | 1 | 1 | 1 | 1 | 1 | 1 | 1 | 0 | 0 | 0 | FALSE | 1 | 1 |  |  | ADB | BCZ | ADB
RS |  | 890 | 850 | 823 | 810 | 803 | 795 | 786 | 780 | 775 | 770 | 765 | 760 |  |  |  |  | 99.54% | 0 | 0 | 1 | 1 | 1 | 1 | 1 | 0 | 0 | 0 | 0 | 0 | 0 | 0 | 0 | 0 | 0 | 0 | FALSE | 1 | 1 |  |  | ADC | BDA | ADC
BZ |  | 880 | 843 | 810 | 752 | 719 | 686 | 653 | 622 | 590 | 560 | 530 | 500 | 470 |  |  |  | 99.54% | 0 | 0 | 1 | 1 | 1 | 0 | 0 | 0 | 0 | 0 | 0 | 0 | 0 | 0 | 0 | 0 | 0 | 0 | FALSE | 1 | 1 |  |  | ADD | BDB | ADD
AAA |  | 890 | 850 | 814 | 785 | 755 | 720 | 674 | 630 | 600 | 580 | 560 | 540 | 520 | 500 | 480 | 460 | 99.54% | 1 | 1 | 1 | 1 | 1 | 1 | 1 | 1 | 0 | 0 | 0 | 0 | 0 | 0 | 0 | 0 | 0 | 0 | FALSE | 1 | 1 |  |  | ADE | BDC | ADE
RO |  | 890 | 850 | 810 | 770 | 740 | 710 | 685 | 660 | 633 | 605 | 580 | 558 | 530 |  |  |  | 99.53% | 0 | 0 | 1 | 1 | 1 | 1 | 0 | 0 | 1 | 1 | 1 | 1 | 1 | 0 | 0 | 0 | 0 | 0 | FALSE | 1 | 1 |  |  | ADF | BDD | ADF
AS |  | 890 | 845 | 790 | 750 | 720 | 692 | 665 | 635 | 610 | 586 | 560 | 533 | 510 |  |  |  | 99.53% | 0 | 0 | 1 | 1 | 0 | 0 | 0 | 0 | 0 | 0 | 0 | 0 | 0 | 0 | 0 | 0 | 0 | 0 | FALSE | 1 | 1 |  |  | ADG | BDE | ADG
BX1 |  | 890 | 850 | 827 | 810 | 792 | 777 | 760 | 750 | 740 | 730 | 720 | 710 |  |  |  |  | 99.52% | 0 | 0 | 1 | 1 | 1 | 1 | 1 | 1 | 0 | 0 | 0 | 0 | 0 | 0 | 0 | 0 | 0 | 0 | FALSE | 1 | 1 |  |  | ADH | BDF | ADH
AC |  | 890 | 850 | 820 | 800 | 783 | 765 | 746 | 730 | 710 | 694 | 676 | 660 | 640 |  |  |  | 99.52% | 1 | 0 | 1 | 1 | 1 | 1 | 1 | 1 | 0 | 0 | 0 | 0 | 0 | 0 | 0 | 0 | 0 | 0 | FALSE | 1 | 1 |  |  | ADJ | BDG | ADJ
AC2 |  | 890 | 850 | 820 | 800 | 783 | 765 | 746 | 730 | 710 | 694 | 676 | 660 | 640 |  |  |  | 99.52% | 1 | 0 | 1 | 1 | 1 | 1 | 1 | 1 | 0 | 0 | 0 | 0 | 0 | 0 | 0 | 0 | 0 | 0 | FALSE | 1 | 1 |  |  | ADK | BDH | ADK
AB |  | 890 | 850 | 800 | 785 | 768 | 750 | 732 | 718 | 702 | 688 | 671 | 657 | 640 |  |  |  | 99.52% | 1 | 0 | 1 | 1 | 1 | 1 | 1 | 1 | 1 | 0 | 0 | 0 | 0 | 0 | 0 | 0 | 0 | 0 | FALSE | 1 | 1 |  |  | ADL | BDJ | ADL
CS2 |  | 890 | 850 | 810 | 770 | 730 | 690 | 650 | 615 | 580 | 546 | 510 | 475 | 440 |  |  |  | 99.52% | 0 | 0 | 1 | 1 | 1 | 1 | 0 | 0 | 0 | 0 | 0 | 0 | 0 | 0 | 0 | 0 | 0 | 0 | FALSE | 1 | 1 |  |  | ADM | BDK | ADM
RLB |  | 890 | 850 | 810 | 770 | 732 | 693 | 660 | 626 | 592 | 560 | 526 | 495 | 460 |  |  |  | 99.52% | 0 | 0 | 1 | 1 | 1 | 1 | 0 | 0 | 0 | 0 | 0 | 0 | 0 | 0 | 0 | 0 | 0 | 0 | FALSE | 1 | 1 |  |  | ADN | BDL | ADN
AZ |  | 890 | 850 | 815 | 790 | 755 | 710 | 662 | 615 | 575 | 532 | 490 | 445 | 405 |  |  |  | 99.52% | 0 | 0 | 1 | 1 | 1 | 1 | 1 | 0 | 0 | 0 | 0 | 0 | 0 | 0 | 0 | 0 | 0 | 0 | FALSE | 1 | 1 |  |  | ADP | BDM | ADP
ABF |  | 890 | 855 | 832 | 809 | 785 | 761 | 737 | 712 | 687 | 664 | 642 | 618 | 595 | 572 | 550 | 525 | 99.51% | 1 | 1 | 1 | 1 | 1 | 1 | 1 | 1 | 1 | 0 | 0 | 0 | 0 | 1 | 1 | 1 | 1 | 1 | FALSE | 1 | 1 |  |  | ADQ | BDN | ADQ
AH2 |  | 890 | 850 | 820 | 794 | 770 | 748 | 726 | 704 | 683 | 662 | 640 | 620 | 600 |  |  |  | 99.51% | 0 | 0 | 1 | 1 | 1 | 1 | 1 | 1 | 1 | 1 | 1 | 0 | 0 | 1 | 1 | 0 | 0 | 0 | FALSE | 1 | 1 |  |  | ADR | BDP | ADR
ABN |  | 890 | 855 | 832 | 805 | 777 | 754 | 732 | 712 | 692 | 672 | 652 | 632 | 612 | 592 | 572 | 552 | 99.51% | 1 | 1 | 1 | 1 | 1 | 1 | 1 | 1 | 1 | 0 | 0 | 0 | 0 | 0 | 0 | 1 | 1 | 1 | FALSE | 1 | 1 |  |  | ADS | BDQ | ADS
6 |  | 890 | 850 | 814 | 785 | 755 | 725 | 696 | 666 | 636 | 606 | 577 | 550 | 520 |  |  |  | 99.51% | 0 | 0 | 1 | 1 | 1 | 1 | 1 | 1 | 1 | 1 | 1 | 1 | 1 | 0 | 0 | 0 | 0 | 0 | FALSE | 1 | 1 |  |  | ADT | BDR | ADT
ACC |  | 890 | 850 | 834 | 812 | 794 | 775 | 758 | 744 | 728 | 715 | 700 | 685 | 670 | 655 | 640 | 625 | 99.5% | 1 | 1 | 1 | 1 | 1 | 1 | 1 | 1 | 0 | 0 | 0 | 0 | 0 | 0 | 0 | 0 | 0 | 0 | FALSE | 1 | 1 |  |  | ADU | BDS | ADU
CM |  | 880 | 840 | 805 | 775 | 740 | 718 | 700 | 685 | 668 | 652 | 635 | 620 | 600 |  |  |  | 99.5% | 0 | 0 | 1 | 1 | 1 | 1 | 0 | 0 | 1 | 1 | 1 | 1 | 0 | 1 | 1 | 0 | 0 | 0 | FALSE | 1 | 1 |  |  | ADX | BDT | ADX
AM |  | 890 | 850 | 810 | 780 | 753 | 730 | 704 | 680 | 655 | 630 | 606 | 583 | 560 |  |  |  | 99.49% | 0 | 0 | 1 | 1 | 1 | 1 | 1 | 1 | 1 | 1 | 1 | 1 | 1 | 1 | 1 | 0 | 0 | 0 | FALSE | 1 | 1 |  |  | ADY | BDU | ADY
WX1 |  | 890 | 850 | 820 | 795 | 777 | 765 | 755 | 746 | 736 | 728 | 718 | 709 |  |  |  |  | 99.49% | 0 | 0 | 1 | 1 | 1 | 1 | 1 | 1 | 0 | 0 | 0 | 0 | 0 | 0 | 0 | 0 | 0 | 0 | FALSE | 1 | 1 |  |  | ADZ | BDV | ADZ
M5 |  | 890 | 850 | 817 | 792 | 776 | 760 | 745 | 729 | 712 | 696 | 680 | 666 |  |  |  |  | 99.49% | 0 | 0 | 1 | 1 | 1 | 1 | 1 | 1 | 1 | 0 | 0 | 0 | 0 | 0 | 0 | 0 | 0 | 0 | FALSE | 1 | 1 |  |  | AE | BDW | AE
A5 |  | 890 | 850 | 826 | 800 | 782 | 765 | 746 | 730 | 711 | 694 | 676 | 660 |  |  |  |  | 99.48% | 0 | 0 | 1 | 1 | 1 | 1 | 1 | 1 | 0 | 0 | 0 | 0 | 0 | 0 | 0 | 0 | 0 | 0 | FALSE | 1 | 1 |  |  | AEA | BDX | AEA
CS1 |  | 890 | 850 | 810 | 770 | 730 | 692 | 660 | 630 | 600 | 570 | 540 | 510 | 480 |  |  |  | 99.48% | 0 | 0 | 1 | 1 | 1 | 1 | 0 | 0 | 0 | 0 | 0 | 0 | 0 | 0 | 0 | 0 | 0 | 0 | FALSE | 1 | 1 |  |  | AEB | BDY | AEB
M1 |  | 890 | 850 | 817 | 796 | 777 | 757 | 737 | 717 | 698 | 678 | 659 | 640 |  |  |  |  | 99.48% | 0 | 0 | 1 | 1 | 1 | 1 | 1 | 1 | 1 | 0 | 0 | 0 | 0 | 0 | 0 | 0 | 0 | 0 | FALSE | 1 | 1 |  |  | AEC | BDZ | AEC
WX |  | 890 | 850 | 814 | 785 | 775 | 765 | 755 | 746 | 736 | 728 | 718 | 709 |  |  |  |  | 99.48% | 0 | 0 | 1 | 1 | 1 | 1 | 1 | 1 | 0 | 0 | 0 | 0 | 0 | 0 | 0 | 0 | 0 | 0 | FALSE | 1 | 1 |  |  | AF | BEA | AF
AEB |  | 890 | 855 | 835 | 812 | 787 | 762 | 743 | 724 | 708 | 691 | 674 | 656 | 640 | 620 | 600 | 580 | 99.48% | 1 | 1 | 1 | 1 | 1 | 1 | 1 | 1 | 1 | 0 | 0 | 0 | 0 | 0 | 0 | 0 | 0 | 1 | FALSE | 1 | 1 |  |  | AG | BEB | AG
ABM |  | 890 | 855 | 835 | 815 | 795 | 777 | 762 | 750 | 740 | 730 | 720 | 710 | 700 | 690 | 680 | 670 | 99.48% | 1 | 1 | 1 | 1 | 1 | 1 | 1 | 1 | 0 | 0 | 0 | 0 | 0 | 0 | 0 | 0 | 0 | 0 | FALSE | 1 | 1 |  |  | AH | BEC | AH
EB |  | 890 | 855 | 835 | 815 | 795 | 777 | 762 | 750 | 740 | 730 | 720 | 710 |  |  |  |  | 99.48% | 0 | 0 | 1 | 1 | 1 | 1 | 1 | 1 | 0 | 0 | 0 | 0 | 0 | 0 | 0 | 0 | 0 | 0 | FALSE | 1 | 1 |  |  | AH1 | BED | AH1
P61 |  | 880 | 845 | 810 | 770 | 746 | 715 | 684 | 653 | 620 | 590 | 560 | 530 | 500 |  |  |  | 99.48% | 0 | 0 | 1 | 1 | 1 | 1 | 1 | 0 | 0 | 1 | 0 | 0 | 0 | 0 | 0 | 0 | 0 | 0 | FALSE | 1 | 1 |  |  | AH2 | BEE | AH2
CK |  | 900 | 840 | 810 | 790 | 775 | 770 | 766 | 762 | 757 | 753 | 749 | 745 | 740 |  |  |  | 99.48% | 0 | 0 | 1 | 1 | 1 | 1 | 1 | 1 | 0 | 0 | 0 | 0 | 0 | 0 | 0 | 0 | 0 | 0 | FALSE | 1 | 1 |  |  | AI | BEF | AI
FQ |  | 890 | 850 | 820 | 795 | 774 | 758 | 745 | 735 | 725 | 715 | 705 | 695 |  |  |  |  | 99.48% | 0 | 0 | 1 | 1 | 1 | 1 | 1 | 1 | 1 | 0 | 0 | 0 | 0 | 0 | 0 | 0 | 0 | 0 | FALSE | 1 | 1 |  |  | AJ | BEG | AJ
24 |  | 880 | 845 | 815 | 785 | 755 | 725 | 702 | 682 | 667 | 650 | 636 | 625 | 610 |  |  |  | 99.48% | 0 | 0 | 1 | 1 | 1 | 1 | 1 | 1 | 1 | 1 | 1 | 1 | 0 | 0 | 1 | 0 | 0 | 0 | FALSE | 1 | 1 |  |  | AK | BEH | AK
EX1 |  | 880 | 865 | 840 | 816 | 794 | 770 | 745 | 720 | 698 | 675 | 650 | 627 | 602 |  |  |  | 99.47% | 0 | 0 | 1 | 1 | 1 | 1 | 1 | 1 | 1 | 0 | 0 | 0 | 0 | 0 | 1 | 0 | 0 | 0 | FALSE | 1 | 1 |  |  | AL | BEJ | AL
AAT |  | 890 | 855 | 832 | 810 | 784 | 760 | 745 | 725 | 708 | 691 | 674 | 657 | 640 | 623 | 606 | 589 | 99.47% | 1 | 1 | 1 | 1 | 1 | 1 | 1 | 1 | 1 | 0 | 0 | 0 | 0 | 0 | 0 | 0 | 0 | 0 | FALSE | 1 | 1 |  |  | AM | BEK | AM
D3 |  | 890 | 850 | 830 | 810 | 800 | 794 | 785 | 778 | 772 | 764 | 757 | 750 |  |  |  |  | 99.47% | 0 | 0 | 1 | 1 | 1 | 1 | 1 | 0 | 0 | 0 | 0 | 0 | 0 | 0 | 0 | 0 | 0 | 0 | FALSE | 1 | 1 |  |  | AN | BEL | AN
BH |  | 890 | 850 | 812 | 775 | 753 | 740 | 731 | 722 | 714 | 705 | 696 | 688 | 680 |  |  |  | 99.47% | 0 | 0 | 1 | 1 | 1 | 1 | 1 | 1 | 1 | 0 | 0 | 0 | 0 | 0 | 0 | 0 | 0 | 0 | FALSE | 1 | 1 |  |  | AO | BEM | AO
7 |  | 890 | 850 | 814 | 785 | 755 | 720 | 686 | 650 | 620 | 587 | 553 | 520 | 490 |  |  |  | 99.47% | 0 | 0 | 1 | 1 | 1 | 1 | 1 | 1 | 1 | 1 | 0 | 0 | 0 | 0 | 0 | 0 | 0 | 0 | FALSE | 1 | 1 |  |  | AP | BEP | AP
S |  | 890 | 850 | 822 | 806 | 790 | 774 | 758 | 740 | 724 | 708 | 690 | 675 |  |  |  |  | 99.47% | 0 | 0 | 1 | 1 | 1 | 1 | 1 | 1 | 0 | 0 | 0 | 0 | 0 | 0 | 0 | 0 | 0 | 0 | FALSE | 1 | 1 |  |  | AQ | BEQ | AQ
GU |  | 890 | 855 | 830 | 805 | 775 | 745 | 705 | 670 | 635 | 600 | 565 | 530 |  |  |  |  | 99.46% | 0 | 0 | 1 | 1 | 1 | 1 | 1 | 1 | 1 | 1 | 1 | 1 | 0 | 0 | 0 | 0 | 0 | 0 | FALSE | 1 | 1 |  |  | AR | BER | AR
BS |  | 880 | 856 | 836 | 817 | 798 | 778 | 760 | 740 | 720 | 701 | 683 | 664 |  |  |  |  | 99.46% | 0 | 0 | 1 | 1 | 1 | 1 | 1 | 1 | 0 | 0 | 0 | 0 | 0 | 0 | 0 | 0 | 0 | 0 | FALSE | 1 | 1 |  |  | AS | BES | AS
RLS |  | 890 | 850 | 804 | 760 | 725 | 692 | 660 | 626 | 592 | 560 | 526 | 495 | 460 |  |  |  | 99.46% | 0 | 0 | 1 | 1 | 1 | 0 | 0 | 0 | 0 | 0 | 0 | 0 | 0 | 0 | 0 | 0 | 0 | 0 | FALSE | 1 | 1 |  |  | AT | BEU | AT
ABG |  | 890 | 855 | 832 | 807 | 784 | 760 | 737 | 717 | 697 | 677 | 656 | 635 | 614 | 593 | 572 | 500 | 99.46% | 1 | 1 | 1 | 1 | 1 | 1 | 1 | 1 | 1 | 0 | 0 | 0 | 0 | 0 | 0 | 1 | 1 | 0 | FALSE | 1 | 1 |  |  | AU | BEV | AU
M6 |  | 890 | 850 | 817 | 801 | 786 | 770 | 754 | 738 | 723 | 707 | 691 | 676 |  |  |  |  | 99.46% | 0 | 0 | 1 | 1 | 1 | 1 | 1 | 1 | 0 | 0 | 0 | 0 | 0 | 0 | 0 | 0 | 0 | 0 | FALSE | 1 | 1 |  |  | AV | BEZ | AV
AAQ |  | 890 | 855 | 827 | 801 | 775 | 754 | 732 | 718 | 701 | 688 | 672 | 655 | 642 | 625 | 612 | 595 | 99.45% | 1 | 1 | 1 | 1 | 1 | 1 | 1 | 1 | 1 | 0 | 0 | 0 | 0 | 0 | 0 | 0 | 0 | 0 | FALSE | 1 | 1 |  |  | AW | BFA | AW
GL |  | 890 | 840 | 820 | 795 | 772 | 750 | 727 | 706 | 685 | 664 | 642 | 621 | 600 |  |  |  | 99.45% | 0 | 0 | 1 | 1 | 1 | 1 | 1 | 1 | 1 | 1 | 0 | 0 | 0 | 0 | 1 | 0 | 0 | 0 | FALSE | 1 | 1 |  |  | AX | BFB | AX
D9 |  | 890 | 852 | 825 | 806 | 791 | 778 | 764 | 750 | 736 | 723 | 710 | 696 |  |  |  |  | 99.45% | 0 | 0 | 1 | 1 | 1 | 1 | 1 | 1 | 0 | 0 | 0 | 0 | 0 | 0 | 0 | 0 | 0 | 0 | FALSE | 1 | 1 |  |  | AY | BFC | AY
L |  | 890 | 850 | 810 | 790 | 770 | 750 | 735 | 720 | 710 | 700 | 690 | 680 |  |  |  |  | 99.45% | 0 | 0 | 1 | 1 | 1 | 1 | 1 | 1 | 1 | 0 | 0 | 0 | 0 | 0 | 0 | 0 | 0 | 0 | FALSE | 1 | 1 |  |  | AZ | BFD | AZ
HB |  | 890 | 850 | 825 | 805 | 785 | 776 | 764 | 752 | 743 | 732 | 720 | 710 | 700 |  |  |  | 99.45% | 0 | 0 | 1 | 1 | 1 | 1 | 1 | 1 | 0 | 0 | 0 | 0 | 0 | 0 | 0 | 0 | 0 | 0 | FALSE | 1 | 1 |  |  | BA | BFF | BA
MW |  | 890 | 855 | 840 | 825 | 813 | 803 | 792 | 780 | 768 | 757 | 746 | 735 |  |  |  |  | 99.45% | 0 | 0 | 1 | 1 | 1 | 1 | 0 | 0 | 0 | 0 | 0 | 0 | 0 | 0 | 0 | 0 | 0 | 0 | FALSE | 1 | 1 |  |  | BB | BFG | BB
BB3 |  | 890 | 850 | 810 | 780 | 750 | 718 | 687 | 654 | 622 | 589 | 554 | 526 | 494 |  |  |  | 99.44% | 0 | 0 | 1 | 1 | 1 | 1 | 1 | 0 | 1 | 1 | 0 | 0 | 0 | 0 | 0 | 0 | 0 | 0 | FALSE | 1 | 1 |  |  | BB2 | BFH | BB2
FR |  | 890 | 850 | 810 | 780 | 750 | 728 | 705 | 685 | 663 | 642 | 622 | 600 |  |  |  |  | 99.44% | 0 | 0 | 1 | 1 | 1 | 1 | 1 | 1 | 1 | 1 | 1 | 1 | 1 | 1 | 0 | 0 | 0 | 0 | FALSE | 1 | 1 |  |  | BB3 | BFJ | BB3
ED |  | 890 | 850 | 825 | 805 | 785 | 760 | 740 | 720 | 700 | 680 | 660 | 640 | 620 |  |  |  | 99.44% | 0 | 0 | 1 | 1 | 1 | 1 | 1 | 1 | 1 | 0 | 0 | 0 | 0 | 0 | 0 | 0 | 0 | 0 | FALSE | 1 | 1 |  |  | BB4 | BFK | BB4
PJ |  | 890 | 850 | 822 | 807 | 796 | 790 | 785 | 780 | 775 | 770 | 765 | 760 |  |  |  |  | 99.44% | 0 | 0 | 1 | 1 | 1 | 1 | 1 | 0 | 0 | 0 | 0 | 0 | 0 | 0 | 0 | 0 | 0 | 0 | FALSE | 1 | 1 |  |  | BD | BFN | BD
EA |  | 890 | 850 | 810 | 780 | 750 | 720 | 695 | 670 | 645 | 620 | 595 | 570 | 545 |  |  |  | 99.44% | 0 | 0 | 1 | 1 | 1 | 1 | 1 | 1 | 1 | 1 | 1 | 1 | 1 | 1 | 0 | 0 | 0 | 0 | FALSE | 1 | 1 |  |  | BE | BFP | BE
GS |  | 890 | 850 | 815 | 785 | 755 | 725 | 700 | 675 | 650 | 625 | 600 | 575 | 550 |  |  |  | 99.44% | 0 | 0 | 1 | 1 | 1 | 1 | 1 | 1 | 1 | 1 | 1 | 1 | 1 | 1 | 1 | 0 | 0 | 0 | FALSE | 1 | 1 |  |  | BF | BFQ | BF
FN |  | 890 | 850 | 810 | 775 | 735 | 690 | 660 | 630 | 610 | 580 | 550 | [5 empty] | 99.44% | 0 | 0 | 1 | 1 | 1 | 1 | 0 | 0 | 0 | 0 | 0 | 0 | 0 | 0 | 0 | 0 | 0 | 0 | FALSE | 1 | 1 |  |  | BG | BFR | BG
GP |  | 890 | 850 | 800 | 760 | 750 | 725 | 696 | 666 | 636 | 606 | 577 | 550 | 520 |  |  |  | 99.44% | 0 | 0 | 1 | 1 | 1 | 0 | 1 | 1 | 1 | 1 | 1 | 1 | 1 | 0 | 0 | 0 | 0 | 0 | FALSE | 1 | 1 |  |  | BH | BFS | BH
CB |  | 890 | 850 | 805 | 770 | 745 | 725 | 710 | 695 | 680 | 665 | 650 | 635 | 620 |  |  |  | 99.43% | 0 | 0 | 1 | 1 | 1 | 1 | 1 | 1 | 1 | 1 | 1 | 0 | 0 | 0 | 0 | 0 | 0 | 0 | FALSE | 1 | 1 |  |  | BI | BFT | BI
EL |  | 890 | 850 | 800 | 775 | 747 | 720 | 700 | 680 | 660 | 640 | 620 | 600 | 580 |  |  |  | 99.43% | 0 | 0 | 1 | 1 | 1 | 1 | 1 | 1 | 1 | 1 | 1 | 1 | 1 | 1 | 1 | 0 | 0 | 0 | FALSE | 1 | 1 |  |  | BJ | BFU | BJ
AL |  | 890 | 850 | 816 | 796 | 781 | 770 | 760 | 748 | 738 | 726 | 715 | 705 |  |  |  |  | 99.43% | 0 | 0 | 1 | 1 | 1 | 1 | 1 | 1 | 0 | 0 | 0 | 0 | 0 | 0 | 0 | 0 | 0 | 0 | FALSE | 1 | 1 |  |  | BK | BFV | BK
BA |  | 890 | 856 | 822 | 805 | 794 | 777 | 760 | 743 | 727 | 710 | 694 | 677 |  |  |  |  | 99.43% | 0 | 0 | 1 | 1 | 1 | 1 | 1 | 1 | 0 | 0 | 0 | 0 | 0 | 0 | 0 | 0 | 0 | 0 | FALSE | 1 | 1 |  |  | BL | BFW | BL
CQ |  | 880 | 852 | 825 | 798 | 768 | 737 | 706 | 676 | 646 | 615 | 585 | 555 | 525 |  |  |  | 99.43% | 0 | 0 | 1 | 1 | 1 | 1 | 1 | 1 | 1 | 1 | 1 | 1 | 1 | 0 | 0 | 0 | 0 | 0 | FALSE | 1 | 1 |  |  | BM | BFX | BM
MME |  | 890 | 850 | 813 | 780 | 740 | 707 | 673 | 636 | 600 | 563 | 530 | 495 | 460 |  |  |  | 99.42% | 0 | 0 | 1 | 1 | 1 | 1 | 0 | 0 | 0 | 0 | 0 | 0 | 0 | 0 | 0 | 0 | 0 | 0 | FALSE | 1 | 1 |  |  | BN | BFY | BN
MO |  | 890 | 855 | 835 | 815 | 800 | 788 | 775 | 763 | 750 | 738 | 725 | 713 |  |  |  |  | 99.42% | 0 | 0 | 1 | 1 | 1 | 1 | 1 | 0 | 0 | 0 | 0 | 0 | 0 | 0 | 0 | 0 | 0 | 0 | FALSE | 1 | 1 |  |  | BO | BFZ | BO
AAV |  | 890 | 855 | 835 | 815 | 792 | 768 | 746 | 720 | 698 | 674 | 650 | 627 | 602 | 578 | 554 | 530 | 99.42% | 1 | 1 | 1 | 1 | 1 | 1 | 1 | 1 | 0 | 0 | 0 | 0 | 0 | 0 | 1 | 1 | 1 | 1 | FALSE | 1 | 1 |  |  | BP | BGA | BP
S6 |  | 890 | 850 | 805 | 770 | 743 | 715 | 690 | 666 | 640 | 620 | 590 | 568 | 545 |  |  |  | 99.42% | 0 | 0 | 1 | 1 | 1 | 1 | 0 | 0 | 1 | 1 | 1 | 1 | 1 | 1 | 0 | 0 | 0 | 0 | FALSE | 1 | 1 |  |  | BQ | BGB | BQ
BE |  | 890 | 840 | 805 | 773 | 740 | 705 | 670 | 634 | 600 | 565 | 530 | 495 | 460 |  |  |  | 99.42% | 0 | 0 | 1 | 1 | 1 | 1 | 0 | 0 | 0 | 0 | 0 | 0 | 0 | 0 | 0 | 0 | 0 | 0 | FALSE | 1 | 1 |  |  | BR | BGC | BR
ABQ |  | 890 | 855 | 828 | 803 | 778 | 753 | 730 | 707 | 685 | 660 | 638 | 615 | 590 | 570 | 550 | 530 | 99.41% | 1 | 1 | 1 | 1 | 1 | 1 | 1 | 1 | 1 | 1 | 0 | 0 | 0 | 1 | 1 | 1 | 1 | 1 | FALSE | 1 | 1 |  |  | BS | BGD | BS
ADD |  | 890 | 850 | 828 | 803 | 778 | 753 | 730 | 707 | 685 | 660 | 638 | 615 | 590 | 570 | 550 | 530 | 99.41% | 1 | 1 | 1 | 1 | 1 | 1 | 1 | 1 | 1 | 1 | 0 | 0 | 0 | 1 | 1 | 1 | 1 | 1 | FALSE | 1 | 1 |  |  | BT | BGE | BT
D4 |  | 890 | 855 | 825 | 805 | 790 | 780 | 767 | 756 | 745 | 733 | 721 | 710 |  |  |  |  | 99.41% | 0 | 0 | 1 | 1 | 1 | 1 | 1 | 1 | 0 | 0 | 0 | 0 | 0 | 0 | 0 | 0 | 0 | 0 | FALSE | 1 | 1 |  |  | BU | BGJ | BU
S4 |  | 895 | 852 | 820 | 790 | 765 | 744 | 722 | 700 | 677 | 656 | 634 | 612 | 590 |  |  |  | 99.41% | 0 | 0 | 1 | 1 | 1 | 1 | 1 | 1 | 1 | 1 | 1 | 1 | 0 | 1 | 1 | 0 | 0 | 0 | FALSE | 1 | 1 |  |  | BV | BGK | BV
BT |  | 880 | 856 | 835 | 813 | 792 | 771 | 749 | 726 | 705 | 684 | 663 | 640 |  |  |  |  | 99.41% | 0 | 0 | 1 | 1 | 1 | 1 | 1 | 1 | 0 | 0 | 0 | 0 | 0 | 0 | 0 | 0 | 0 | 0 | FALSE | 1 | 1 |  |  | BW | BGL | BW
AAZ |  | 890 | 855 | 832 | 805 | 777 | 754 | 732 | 718 | 701 | 688 | 672 | 655 | 642 | 625 | 612 | 595 | 99.41% | 1 | 1 | 1 | 1 | 1 | 1 | 1 | 1 | 1 | 0 | 0 | 0 | 0 | 0 | 0 | 0 | 0 | 0 | FALSE | 1 | 1 |  |  | BX | C1 | BX
BD |  | 900 | 856 | 822 | 805 | 794 | 777 | 760 | 750 | 740 | 730 | 720 | 710 |  |  |  |  | 99.4% | 0 | 0 | 1 | 1 | 1 | 1 | 1 | 1 | 0 | 0 | 0 | 0 | 0 | 0 | 0 | 0 | 0 | 0 | FALSE | 1 | 1 |  |  | BX1 | CIW | BX1
BF |  | 890 | 850 | 820 | 796 | 764 | 720 | 680 | 635 | 591 | 549 | 505 | 463 | 420 |  |  |  | 99.4% | 0 | 0 | 1 | 1 | 1 | 1 | 1 | 1 | 0 | 0 | 0 | 0 | 0 | 0 | 0 | 0 | 0 | 0 | FALSE | 1 | 1 |  |  | BY | CV | BY
AA |  | 890 | 850 | 800 | 767 | 735 | 710 | 689 | 661 | 638 | 614 | 591 | 566 | 540 |  |  |  | 99.4% | 0 | 0 | 1 | 1 | 1 | 0 | 0 | 0 | 1 | 1 | 1 | 1 | 1 | 1 | 0 | 0 | 0 | 0 | FALSE | 1 | 1 |  |  | BZ | DF | BZ
69 |  | 890 | 850 | 805 | 785 | 765 | 750 | 740 | 730 | 720 | 710 | 700 | 690 |  |  |  |  | 99.4% | 0 | 0 | 1 | 1 | 1 | 1 | 1 | 1 | 1 | 0 | 0 | 0 | 0 | 0 | 0 | 0 | 0 | 0 | FALSE | 1 | 1 |  |  | C | DG | C
DU |  | 890 | 850 | 810 | 775 | 755 | 740 | 730 | 720 | 710 | 700 | 690 | 680 |  |  |  |  | 99.4% | 0 | 0 | 1 | 1 | 1 | 1 | 1 | 1 | 1 | 0 | 0 | 0 | 0 | 0 | 0 | 0 | 0 | 0 | FALSE | 1 | 1 |  |  | CA | DX | CA
H6 |  | 890 | 855 | 820 | 800 | 780 | 760 | 740 | 720 | 700 | 680 | 660 | 640 |  |  |  |  | 99.4% | 0 | 0 | 1 | 1 | 1 | 1 | 1 | 1 | 1 | 0 | 0 | 0 | 0 | 0 | 0 | 0 | 0 | 0 | FALSE | 1 | 1 |  |  | CB | GK | CB
CF |  | 890 | 850 | 830 | 805 | 787 | 767 | 747 | 727 | 707 | 687 | 667 | 647 |  |  |  |  | 99.4% | 0 | 0 | 1 | 1 | 1 | 1 | 1 | 1 | 0 | 0 | 0 | 0 | 0 | 0 | 0 | 0 | 0 | 0 | FALSE | 1 | 1 |  |  | CC | K | CC
BV |  | 890 | 845 | 810 | 785 | 760 | 740 | 720 | 700 | 680 | 660 | 640 | 620 | 600 |  |  |  | 99.4% | 0 | 0 | 1 | 1 | 1 | 1 | 1 | 1 | 1 | 1 | 1 | 0 | 0 | 1 | 1 | 0 | 0 | 0 | FALSE | 1 | 1 |  |  | CD | KA | CD
GR |  | 890 | 850 | 820 | 790 | 770 | 750 | 730 | 710 | 690 | 670 | 650 | 630 | 610 |  |  |  | 99.4% | 0 | 0 | 1 | 1 | 1 | 1 | 1 | 1 | 1 | 1 | 0 | 0 | 0 | 0 | 1 | 0 | 0 | 0 | FALSE | 1 | 1 |  |  | CE | KB | CE
24B |  | 880 | 845 | 815 | 795 | 775 | 755 | 735 | 715 | 695 | 675 | 655 | 635 | 615 |  |  |  | 99.4% | 0 | 0 | 1 | 1 | 1 | 1 | 1 | 1 | 1 | 0 | 0 | 0 | 0 | 0 | 0 | 0 | 0 | 0 | FALSE | 1 | 1 |  |  | CF | KC | CF
AD |  | 890 | 850 | 820 | 800 | 780 | 760 | 740 | 720 | 700 | 680 | 660 | 640 | 620 |  |  |  | 99.4% | 1 | 0 | 1 | 1 | 1 | 1 | 1 | 1 | 1 | 0 | 0 | 0 | 0 | 0 | 0 | 0 | 0 | 0 | FALSE | 1 | 1 |  |  | CG | KD | CG
HV3 |  | 890 | 840 | 800 | 780 | 760 | 740 | 720 | 700 | 680 | 660 | 640 | 620 | 600 |  |  |  | 99.4% | 0 | 0 | 1 | 1 | 1 | 1 | 1 | 1 | 1 | 1 | 1 | 0 | 0 | 1 | 1 | 0 | 0 | 0 | FALSE | 1 | 1 |  |  | CH | KE | CH
FH |  | 890 | 850 | 820 | 800 | 790 | 780 | 770 | 760 | 750 | 740 | 730 | 720 |  |  |  |  | 99.4% | 0 | 0 | 1 | 1 | 1 | 1 | 1 | 1 | 0 | 0 | 0 | 0 | 0 | 0 | 0 | 0 | 0 | 0 | FALSE | 1 | 1 |  |  | CJ | KF | CJ
O7 |  | 890 | 850 | 815 | 795 | 780 | 770 | 760 | 750 | 740 | 730 | 720 | 710 |  |  |  |  | 99.4% | 0 | 0 | 1 | 1 | 1 | 1 | 1 | 1 | 0 | 0 | 0 | 0 | 0 | 0 | 0 | 0 | 0 | 0 | FALSE | 1 | 1 |  |  | CK | KG | CK
D2 |  | 890 | 850 | 815 | 800 | 795 | 790 | 785 | 780 | 775 | 770 | 765 | 760 |  |  |  |  | 99.4% | 0 | 0 | 1 | 1 | 1 | 1 | 1 | 0 | 0 | 0 | 0 | 0 | 0 | 0 | 0 | 0 | 0 | 0 | FALSE | 1 | 1 |  |  | CL | KH | CL
DM |  | 890 | 840 | 810 | 791 | 780 | 775 | 770 | 765 | 760 | 755 | 750 | 745 |  |  |  |  | 99.4% | 0 | 0 | 1 | 1 | 1 | 1 | 1 | 1 | 0 | 0 | 0 | 0 | 0 | 0 | 0 | 0 | 0 | 0 | FALSE | 1 | 1 |  |  | CM | KI | CM
HV4 |  | 890 | 840 | 800 | 782 | 764 | 746 | 728 | 710 | 692 | 674 | 656 | 638 | 620 |  |  |  | 99.4% | 0 | 0 | 1 | 1 | 1 | 1 | 1 | 1 | 1 | 1 | 0 | 0 | 0 | 0 | 0 | 0 | 0 | 0 | FALSE | 1 | 1 |  |  | CN | KK | CN
BB |  | 890 | 850 | 825 | 800 | 775 | 750 | 725 | 700 | 675 | 650 | 625 | 600 | 575 |  |  |  | 99.4% | 0 | 0 | 1 | 1 | 1 | 1 | 1 | 1 | 1 | 1 | 1 | 1 | 1 | 1 | 1 | 0 | 0 | 0 | FALSE | 1 | 1 |  |  | CO | KL | CO
EX |  | 880 | 862 | 835 | 810 | 785 | 760 | 735 | 710 | 685 | 660 | 635 | 610 | 580 |  |  |  | 99.4% | 0 | 0 | 1 | 1 | 1 | 1 | 1 | 1 | 1 | 1 | 0 | 0 | 0 | 1 | 1 | 0 | 0 | 0 | FALSE | 1 | 1 |  |  | CP | KM | CP
FK |  | 890 | 850 | 830 | 812 | 796 | 784 | 772 | 760 | 748 | 736 | 724 | 712 |  |  |  |  | 99.4% | 0 | 0 | 1 | 1 | 1 | 1 | 1 | 0 | 0 | 0 | 0 | 0 | 0 | 0 | 0 | 0 | 0 | 0 | FALSE | 1 | 1 |  |  | CP4 | KN | CP4
M9 |  | 890 | 850 | 827 | 810 | 792 | 777 | 762 | 747 | 732 | 717 | 702 | 687 |  |  |  |  | 99.4% | 0 | 0 | 1 | 1 | 1 | 1 | 1 | 1 | 0 | 0 | 0 | 0 | 0 | 0 | 0 | 0 | 0 | 0 | FALSE | 1 | 1 |  |  | CQ | KO | CQ
M7 |  | 890 | 850 | 822 | 807 | 792 | 777 | 762 | 747 | 732 | 717 | 702 | 687 |  |  |  |  | 99.4% | 0 | 0 | 1 | 1 | 1 | 1 | 1 | 1 | 0 | 0 | 0 | 0 | 0 | 0 | 0 | 0 | 0 | 0 | FALSE | 1 | 1 |  |  | CR | KP | CR
M8 |  | 890 | 860 | 827 | 812 | 797 | 782 | 767 | 752 | 737 | 722 | 707 | 692 |  |  |  |  | 99.4% | 0 | 0 | 1 | 1 | 1 | 1 | 1 | 0 | 0 | 0 | 0 | 0 | 0 | 0 | 0 | 0 | 0 | 0 | FALSE | 1 | 1 |  |  | CS | KQ | CS
MA |  | 890 | 850 | 817 | 795 | 780 | 765 | 750 | 735 | 720 | 705 | 690 | 675 |  |  |  |  | 99.4% | 0 | 0 | 1 | 1 | 1 | 1 | 1 | 1 | 0 | 0 | 0 | 0 | 0 | 0 | 0 | 0 | 0 | 0 | FALSE | 1 | 1 |  |  | CS1 | KR | CS1
GW |  | 890 | 850 | 830 | 800 | 775 | 760 | 745 | 730 | 715 | 700 | 685 | 670 | 660 |  |  |  | 99.4% | 0 | 0 | 1 | 1 | 1 | 1 | 1 | 1 | 1 | 0 | 0 | 0 | 0 | 0 | 0 | 0 | 0 | 0 | FALSE | 1 | 1 |  |  | CS2 | KS | CS2
P6 |  | 880 | 845 | 810 | 775 | 738 | 703 | 670 | 638 | 603 | 570 | 540 | 505 | 473 |  |  |  | 99.4% | 0 | 0 | 1 | 1 | 1 | 1 | 0 | 0 | 0 | 0 | 0 | 0 | 0 | 0 | 0 | 0 | 0 | 0 | FALSE | 1 | 1 |  |  | CT | KT | CT
MOW |  | 890 | 855 | 837 | 820 | 808 | 795 | 783 | 770 | 758 | 745 | 732 | 720 |  |  |  |  | 99.4% | 0 | 0 | 1 | 1 | 1 | 1 | 0 | 0 | 0 | 0 | 0 | 0 | 0 | 0 | 0 | 0 | 0 | 0 | FALSE | 1 | 1 |  |  | CU | KTA | CU
CR |  | 880 | 852 | 830 | 805 | 780 | 754 | 725 | 697 | 670 | 640 | 613 | 585 | 556 |  |  |  | 99.4% | 0 | 0 | 1 | 1 | 1 | 1 | 1 | 1 | 1 | 1 | 1 | 1 | 1 | 1 | 1 | 0 | 0 | 0 | FALSE | 1 | 1 |  |  | CW | KU | CW
V2 |  | 890 | 850 | 820 | 795 | 775 | 756 | 738 | 718 | 698 | 678 | 658 | 640 |  |  |  |  | 99.4% | 0 | 0 | 1 | 1 | 1 | 1 | 1 | 1 | 1 | 0 | 0 | 0 | 0 | 0 | 0 | 0 | 0 | 0 | FALSE | 1 | 1 |  |  | CX | KV | CX
QW |  | 890 | 850 | 825 | 802 | 780 | 755 | 731 | 708 | 685 | 660 | 636 | 613 | 590 |  |  |  | 99.4% | 0 | 0 | 1 | 1 | 1 | 1 | 1 | 1 | 1 | 1 | 0 | 0 | 0 | 1 | 1 | 0 | 0 | 0 | FALSE | 1 | 1 |  |  | CY | KW | CY
AT |  | 880 | 856 | 833 | 809 | 785 | 761 | 738 | 714 | 690 | 666 | 643 | 619 |  |  |  |  | 99.39% | 0 | 0 | 1 | 1 | 1 | 1 | 1 | 1 | 1 | 0 | 0 | 0 | 0 | 1 | 0 | 0 | 0 | 0 | FALSE | 1 | 1 |  |  | CZ | KW1 | CZ
M |  | 890 | 855 | 832 | 808 | 785 | 763 | 745 | 726 | 707 | 688 | 669 | 650 |  |  |  |  | 99.39% | 0 | 0 | 1 | 1 | 1 | 1 | 1 | 1 | 1 | 0 | 0 | 0 | 0 | 0 | 0 | 0 | 0 | 0 | FALSE | 1 | 1 |  |  | D1 | KW2 | D1
VS |  | 890 | 850 | 810 | 770 | 748 | 725 | 710 | 695 | 680 | 665 | 650 | 635 |  |  |  |  | 99.39% | 0 | 0 | 1 | 1 | 1 | 1 | 1 | 1 | 1 | 1 | 1 | 0 | 0 | 0 | 0 | 0 | 0 | 0 | FALSE | 1 | 1 |  |  | D2 | KWR | D2
AJ |  | 890 | 850 | 815 | 790 | 767 | 745 | 723 | 703 | 683 | 663 | 640 | 620 |  |  |  |  | 99.39% | 0 | 0 | 1 | 1 | 1 | 1 | 1 | 1 | 1 | 1 | 1 | 0 | 0 | 1 | 0 | 0 | 0 | 0 | FALSE | 1 | 1 |  |  | D3 | LB1 | D3
AP |  | 890 | 850 | 817 | 796 | 777 | 765 | 752 | 745 | 736 | 727 | 720 | 710 |  |  |  |  | 99.38% | 0 | 0 | 1 | 1 | 1 | 1 | 1 | 1 | 0 | 0 | 0 | 0 | 0 | 0 | 0 | 0 | 0 | 0 | FALSE | 1 | 1 |  |  | D4 | LB2 | D4
ABT |  | 890 | 855 | 833 | 810 | 785 | 763 | 747 | 734 | 722 | 711 | 700 | 689 | 678 | 666 | 655 | 645 | 99.38% | 1 | 1 | 1 | 1 | 1 | 1 | 1 | 1 | 0 | 0 | 0 | 0 | 0 | 0 | 0 | 0 | 0 | 0 | FALSE | 1 | 1 |  |  | D6 | LBA | D6
AAC |  | 890 | 855 | 835 | 811 | 788 | 765 | 742 | 720 | 698 | 676 | 655 | 631 | 610 | 590 | 570 | 550 | 99.38% | 1 | 1 | 1 | 1 | 1 | 1 | 1 | 1 | 1 | 0 | 0 | 0 | 0 | 0 | 1 | 1 | 1 | 1 | FALSE | 1 | 1 |  |  | D7 | LFN | D7
GZ |  | 890 | 855 | 835 | 811 | 788 | 765 | 742 | 720 | 698 | 676 | 655 | 631 | 610 |  |  |  | 99.38% | 0 | 0 | 1 | 1 | 1 | 1 | 1 | 1 | 1 | 0 | 0 | 0 | 0 | 0 | 1 | 0 | 0 | 0 | FALSE | 1 | 1 |  |  | D8 | MC | D8
24A |  | 880 | 845 | 815 | 785 | 760 | 738 | 716 | 698 | 680 | 660 | 640 | 620 | 600 |  |  |  | 99.38% | 0 | 0 | 1 | 1 | 1 | 1 | 1 | 1 | 1 | 1 | 1 | 0 | 0 | 1 | 1 | 0 | 0 | 0 | FALSE | 1 | 1 |  |  | D9 | OA6 | D9
CG |  | 900 | 840 | 810 | 790 | 765 | 750 | 735 | 722 | 707 | 693 | 678 | 664 | 650 |  |  |  | 99.38% | 0 | 0 | 1 | 1 | 1 | 1 | 1 | 1 | 1 | 0 | 0 | 0 | 0 | 0 | 0 | 0 | 0 | 0 | FALSE | 1 | 1 |  |  | DA | OA7 | DA
ABB |  | 890 | 855 | 830 | 807 | 782 | 758 | 745 | 725 | 708 | 691 | 674 | 657 | 640 | 623 | 606 | 589 | 99.38% | 1 | 1 | 1 | 1 | 1 | 1 | 1 | 1 | 1 | 0 | 0 | 0 | 0 | 0 | 0 | 0 | 0 | 0 | FALSE | 1 | 1 |  |  | DB | OA8 | DB
CT |  | 890 | 850 | 810 | 770 | 738 | 706 | 675 | 643 | 610 | 580 | 547 | 515 | 485 |  |  |  | 99.37% | 0 | 0 | 1 | 1 | 1 | 1 | 0 | 0 | 0 | 0 | 0 | 0 | 0 | 0 | 0 | 0 | 0 | 0 | FALSE | 1 | 1 |  |  | DC | RA | DC
GE |  | 890 | 845 | 820 | 793 | 766 | 739 | 712 | 686 | 656 | 643 | 627 | 627 | 627 |  |  |  | 99.37% | 0 | 0 | 1 | 1 | 1 | 1 | 1 | 1 | 1 | 1 | 1 | 1 | 1 | 0 | 0 | 0 | 0 | 0 | FALSE | 1 | 1 |  |  | DD | RB | DD
D7 |  | 890 | 855 | 817 | 795 | 785 | 778 | 770 | 765 | 759 | 752 | 747 | 740 |  |  |  |  | 99.37% | 0 | 0 | 1 | 1 | 1 | 1 | 1 | 1 | 0 | 0 | 0 | 0 | 0 | 0 | 0 | 0 | 0 | 0 | FALSE | 1 | 1 |  |  | DE | RC | DE
AO |  | 890 | 850 | 820 | 793 | 766 | 737 | 705 | 673 | 640 | 608 | 576 | 544 | 510 |  |  |  | 99.37% | 0 | 0 | 1 | 1 | 1 | 1 | 1 | 1 | 1 | 1 | 1 | 1 | 1 | 0 | 0 | 0 | 0 | 0 | FALSE | 1 | 1 |  |  | DH | RD | DH
81 |  | 890 | 850 | 800 | 770 | 742 | 719 | 699 | 680 | 653 | 627 | 600 | 590 | 580 |  |  |  | 99.37% | 0 | 0 | 1 | 1 | 1 | 1 | 0 | 0 | 1 | 1 | 1 | 1 | 1 | 1 | 1 | 0 | 0 | 0 | FALSE | 1 | 1 |  |  | DJ | RE | DJ
BB4 |  | 890 | 850 | 810 | 780 | 742 | 706 | 670 | 638 | 602 | 564 | 528 | 495 | 460 |  |  |  | 99.37% | 0 | 0 | 1 | 1 | 1 | 1 | 0 | 0 | 0 | 0 | 0 | 0 | 0 | 0 | 0 | 0 | 0 | 0 | FALSE | 1 | 1 |  |  | DK | RF | DK
ABS |  | 890 | 855 | 835 | 814 | 789 | 765 | 746 | 728 | 713 | 692 | 674 | 656 | 640 | 620 | 600 | 580 | 99.36% | 1 | 1 | 1 | 1 | 1 | 1 | 1 | 1 | 0 | 0 | 0 | 0 | 0 | 0 | 0 | 0 | 0 | 1 | FALSE | 1 | 1 |  |  | DL | RG | DL
FJ |  | 900 | 850 | 810 | 775 | 760 | 745 | 725 | 710 | 700 | 680 | 665 | 650 |  |  |  |  | 99.36% | 0 | 0 | 1 | 1 | 1 | 1 | 1 | 1 | 1 | 1 | 0 | 0 | 0 | 0 | 0 | 0 | 0 | 0 | FALSE | 1 | 1 |  |  | DM | RH | DM
BX |  | 890 | 850 | 805 | 770 | 750 | 735 | 720 | 705 | 687 | 670 | 655 | 640 |  |  |  |  | 99.36% | 0 | 0 | 1 | 1 | 1 | 1 | 1 | 1 | 1 | 1 | 0 | 0 | 0 | 0 | 0 | 0 | 0 | 0 | FALSE | 1 | 1 |  |  | DN | RI | DN
S5 |  | 895 | 852 | 815 | 780 | 753 | 730 | 707 | 684 | 663 | 639 | 616 | 593 | 570 |  |  |  | 99.36% | 0 | 0 | 1 | 1 | 1 | 1 | 1 | 1 | 1 | 1 | 1 | 1 | 1 | 1 | 1 | 0 | 0 | 0 | FALSE | 1 | 1 |  |  | DP | RJ | DP
HV2 |  | 890 | 840 | 800 | 778 | 756 | 734 | 712 | 690 | 668 | 646 | 626 | 602 | 580 |  |  |  | 99.36% | 0 | 0 | 1 | 1 | 1 | 1 | 1 | 1 | 1 | 1 | 1 | 1 | 1 | 1 | 1 | 0 | 0 | 0 | FALSE | 1 | 1 |  |  | DQ | RK | DQ
BW |  | 890 | 855 | 818 | 790 | 765 | 742 | 718 | 693 | 670 | 645 | 620 | 596 | 570 |  |  |  | 99.36% | 0 | 0 | 1 | 1 | 1 | 1 | 1 | 1 | 1 | 1 | 1 | 1 | 1 | 1 | 1 | 0 | 0 | 0 | FALSE | 1 | 1 |  |  | DR | RL | DR
R3 |  | 890 | 850 | 805 | 776 | 759 | 740 | 722 | 703 | 687 | 670 | 650 | 632 |  |  |  |  | 99.35% | 0 | 0 | 1 | 1 | 1 | 1 | 1 | 1 | 1 | 1 | 0 | 0 | 0 | 0 | 0 | 0 | 0 | 0 | FALSE | 1 | 1 |  |  | DS | RN | DS
R32 |  | 880 | 840 | 805 | 776 | 759 | 740 | 722 | 703 | 687 | 670 | 650 | 632 |  |  |  |  | 99.35% | 0 | 0 | 1 | 1 | 1 | 1 | 1 | 1 | 1 | 1 | 0 | 0 | 0 | 0 | 0 | 0 | 0 | 0 | FALSE | 1 | 1 |  |  | DT | RP | DT
P4 |  | 880 | 845 | 810 | 785 | 755 | 730 | 700 | 675 | 645 | 618 | 590 | 562 | 535 |  |  |  | 99.35% | 0 | 0 | 1 | 1 | 1 | 1 | 1 | 1 | 1 | 1 | 1 | 1 | 1 | 1 | 0 | 0 | 0 | 0 | FALSE | 1 | 1 |  |  | DU | RR | DU
ADG |  | 890 | 855 | 833 | 808 | 780 | 754 | 732 | 718 | 701 | 688 | 672 | 656 | 640 | 620 | 600 | 580 | 99.35% | 1 | 1 | 1 | 1 | 1 | 1 | 1 | 1 | 1 | 0 | 0 | 0 | 0 | 0 | 0 | 0 | 0 | 1 | FALSE | 1 | 1 |  |  | DV | RU | DV
EG |  | 880 | 850 | 800 | 768 | 740 | 710 | 685 | 665 | 650 | 637 | 620 | 610 | 600 |  |  |  | 99.35% | 0 | 0 | 1 | 1 | 1 | 0 | 0 | 0 | 1 | 1 | 1 | 1 | 1 | 1 | 1 | 0 | 0 | 0 | FALSE | 1 | 1 |  |  | DW | RV | DW
62 |  | 890 | 850 | 810 | 780 | 750 | 734 | 719 | 700 | 685 | 670 | 650 | 635 | 620 |  |  |  | 99.35% | 0 | 0 | 1 | 1 | 1 | 1 | 1 | 1 | 1 | 1 | 0 | 0 | 0 | 0 | 0 | 0 | 0 | 0 | FALSE | 1 | 1 |  |  | DY | SA | DY
ADM |  | 900 | 868 | 837 | 812 | 787 | 760 | 735 | 709 | 683 | 658 | 632 | 605 | 580 | 555 | 530 | 500 | 99.34% | 1 | 1 | 1 | 1 | 1 | 1 | 1 | 1 | 1 | 1 | 1 | 0 | 0 | 1 | 1 | 1 | 1 | 0 | FALSE | 1 | 1 |  |  | DZ | SB | DZ
GY |  | 890 | 855 | 832 | 812 | 790 | 770 | 753 | 740 | 730 | 720 | 710 | 700 | 690 |  |  |  | 99.34% | 0 | 0 | 1 | 1 | 1 | 1 | 1 | 1 | 0 | 0 | 0 | 0 | 0 | 0 | 0 | 0 | 0 | 0 | FALSE | 1 | 1 |  |  | E2 | SC | E2
ABY |  | 890 | 850 | 827 | 798 | 771 | 720 | 653 | 621 | 589 | 557 | 525 | 493 | 461 | 429 | 429 | 429 | 99.33% | 1 | 1 | 1 | 1 | 1 | 1 | 1 | 1 | 0 | 0 | 0 | 0 | 0 | 0 | 0 | 0 | 0 | 0 | FALSE | 1 | 1 |  |  | E21 | SD | E21
QA |  | 890 | 850 | 820 | 796 | 770 | 745 | 720 | 695 | 668 | 642 | 615 | 590 | 565 |  |  |  | 99.33% | 0 | 0 | 1 | 1 | 1 | 1 | 1 | 1 | 1 | 1 | 1 | 1 | 1 | 1 | 1 | 0 | 0 | 0 | FALSE | 1 | 1 |  |  | E3 | SE | E3
DL |  | 890 | 850 | 820 | 795 | 770 | 745 | 715 | 700 | 685 | 670 | 655 | 640 | 625 |  |  |  | 99.33% | 0 | 0 | 1 | 1 | 1 | 1 | 1 | 1 | 1 | 1 | 0 | 0 | 0 | 0 | 0 | 0 | 0 | 0 | FALSE | 1 | 1 |  |  | E31 | SF | E31
DZ |  | 890 | 850 | 827 | 795 | 770 | 745 | 715 | 700 | 685 | 670 | 655 | 640 | 625 |  |  |  | 99.33% | 0 | 0 | 1 | 1 | 1 | 1 | 1 | 1 | 1 | 1 | 0 | 0 | 0 | 0 | 0 | 0 | 0 | 0 | FALSE | 1 | 1 |  |  | E4 | SG | E4
AAR |  | 890 | 850 | 827 | 795 | 770 | 745 | 715 | 686 | 658 | 647 | 636 | 625 | 614 | 605 | 595 | 584 | 99.31% | 1 | 1 | 1 | 1 | 1 | 1 | 1 | 1 | 1 | 1 | 1 | 1 | 0 | 0 | 0 | 0 | 0 | 0 | FALSE | 1 | 1 |  |  | EA | SH | EA
DA |  | 890 | 840 | 820 | 800 | 788 | 784 | 780 | 776 | 773 | 769 | 765 | 761 |  |  |  |  | 99.3% | 0 | 0 | 1 | 1 | 1 | 1 | 1 | 0 | 0 | 0 | 0 | 0 | 0 | 0 | 0 | 0 | 0 | 0 | FALSE | 1 | 1 |  |  | EB | SJ | EB
GX |  | 890 | 855 | 835 | 815 | 795 | 775 | 755 | 735 | 720 | 700 | 680 | 660 | 640 |  |  |  | 99.3% | 0 | 0 | 1 | 1 | 1 | 1 | 1 | 1 | 0 | 0 | 0 | 0 | 0 | 0 | 0 | 0 | 0 | 0 | FALSE | 1 | 1 |  |  | EC | SK | EC
CE |  | 890 | 850 | 820 | 795 | 777 | 760 | 745 | 735 | 720 | 710 | 695 | 682 | 670 |  |  |  | 99.29% | 0 | 0 | 1 | 1 | 1 | 1 | 1 | 1 | 1 | 0 | 0 | 0 | 0 | 0 | 0 | 0 | 0 | 0 | FALSE | 1 | 1 |  |  | ED | SL | ED
ABX |  | 890 | 850 | 832 | 803 | 775 | 746 | 715 | 697 | 678 | 665 | 645 | 625 | 605 | 585 | 565 | 545 | 99.28% | 1 | 1 | 1 | 1 | 1 | 1 | 1 | 1 | 1 | 1 | 1 | 0 | 0 | 0 | 1 | 1 | 1 | 1 | FALSE | 1 | 1 |  |  | EE | SM | EE
AY |  | 890 | 850 | 805 | 768 | 741 | 720 | 694 | 669 | 643 | 617 | 590 | 565 | 538 |  |  |  | 99.28% | 0 | 0 | 1 | 1 | 1 | 0 | 0 | 1 | 1 | 1 | 1 | 1 | 1 | 1 | 0 | 0 | 0 | 0 | FALSE | 1 | 1 |  |  | EF | SN | EF
AU |  | 890 | 840 | 815 | 790 | 773 | 755 | 737 | 717 | 698 | 680 | 660 | 640 |  |  |  |  | 99.28% | 0 | 0 | 1 | 1 | 1 | 1 | 1 | 1 | 1 | 0 | 0 | 0 | 0 | 0 | 0 | 0 | 0 | 0 | FALSE | 1 | 1 |  |  | EG | SO | EG
BP |  | 890 | 850 | 814 | 780 | 740 | 715 | 695 | 673 | 650 | 625 | 600 | 580 | 560 |  |  |  | 99.28% | 0 | 0 | 1 | 1 | 1 | 1 | 0 | 0 | 1 | 1 | 1 | 1 | 1 | 1 | 1 | 0 | 0 | 0 | FALSE | 1 | 1 |  |  | EH | SP | EH
V3 |  | 890 | 850 | 826 | 804 | 783 | 764 | 746 | 726 | 706 | 686 | 666 | 646 |  |  |  |  | 99.28% | 0 | 0 | 1 | 1 | 1 | 1 | 1 | 1 | 0 | 0 | 0 | 0 | 0 | 0 | 0 | 0 | 0 | 0 | FALSE | 1 | 1 |  |  | EI | SQ | EI
CJ |  | 900 | 840 | 815 | 795 | 775 | 761 | 747 | 734 | 720 | 705 | 692 | 677 | 664 |  |  |  | 99.27% | 0 | 0 | 1 | 1 | 1 | 1 | 1 | 1 | 0 | 0 | 0 | 0 | 0 | 0 | 0 | 0 | 0 | 0 | FALSE | 1 | 1 |  |  | EJ | SR | EJ
AH1 |  | 890 | 860 | 820 | 790 | 765 | 750 | 730 | 710 | 690 | 670 | 650 | 630 | 610 |  |  |  | 99.27% | 0 | 0 | 1 | 1 | 1 | 1 | 1 | 1 | 1 | 1 | 0 | 0 | 0 | 0 | 1 | 0 | 0 | 0 | FALSE | 1 | 1 |  |  | EK | SS | EK
AAP |  | 890 | 855 | 835 | 811 | 788 | 770 | 760 | 750 | 740 | 730 | 720 | 710 | 700 | 690 | 680 | 670 | 99.26% | 1 | 1 | 1 | 1 | 1 | 1 | 1 | 1 | 0 | 0 | 0 | 0 | 0 | 0 | 0 | 0 | 0 | 0 | FALSE | 1 | 1 |  |  | EL | ST | EL
GT |  | 890 | 850 | 820 | 795 | 770 | 745 | 710 | 675 | 640 | 605 | 570 | 535 | 500 |  |  |  | 99.24% | 0 | 0 | 1 | 1 | 1 | 1 | 1 | 1 | 1 | 1 | 1 | 1 | 1 | 0 | 0 | 0 | 0 | 0 | FALSE | 1 | 1 |  |  | EM | SU | EM
AAJ |  | 890 | 855 | 832 | 812 | 789 | 770 | 747 | 716 | 672 | 640 | 620 | 600 | 580 | 560 | 540 | 520 | 99.24% | 1 | 1 | 1 | 1 | 1 | 1 | 1 | 1 | 0 | 0 | 1 | 1 | 1 | 1 | 1 | 1 | 1 | 1 | FALSE | 1 | 1 |  |  | EN | SV | EN
BU |  | 900 | 850 | 800 | 770 | 745 | 720 | 695 | 675 | 655 | 625 | 602 | 580 | 560 |  |  |  | 99.23% | 0 | 0 | 1 | 1 | 1 | 1 | 1 | 1 | 1 | 1 | 1 | 1 | 1 | 1 | 1 | 0 | 0 | 0 | FALSE | 1 | 1 |  |  | EO | SW | EO
CP4 |  | 880 | 852 | 825 | 790 | 757 | 725 | 690 | 655 | 620 | 585 | 545 | 510 | 470 |  |  |  | 99.23% | 0 | 0 | 1 | 1 | 1 | 1 | 1 | 1 | 1 | 1 | 0 | 0 | 0 | 0 | 0 | 0 | 0 | 0 | FALSE | 1 | 1 |  |  | EP | SX | EP
D8 |  | 890 | 850 | 817 | 785 | 767 | 760 | 750 | 740 | 730 | 720 | 710 | 700 |  |  |  |  | 99.23% | 0 | 0 | 1 | 1 | 1 | 1 | 1 | 1 | 0 | 0 | 0 | 0 | 0 | 0 | 0 | 0 | 0 | 0 | FALSE | 1 | 1 |  |  | EQ | SY | EQ
AAG |  | 890 | 850 | 830 | 800 | 773 | 745 | 715 | 686 | 658 | 647 | 636 | 625 | 614 | 605 | 595 | 584 | 99.22% | 1 | 1 | 1 | 1 | 1 | 1 | 1 | 1 | 1 | 1 | 1 | 1 | 0 | 0 | 0 | 0 | 0 | 0 | FALSE | 1 | 1 |  |  | ER | SZ | ER
FV |  | 890 | 850 | 830 | 800 | 773 | 745 | 715 | 686 | 658 | 647 | 636 | 625 | 614 |  |  |  | 99.22% | 0 | 0 | 1 | 1 | 1 | 1 | 1 | 1 | 1 | 1 | 1 | 1 | 0 | 0 | 0 | 0 | 0 | 0 | FALSE | 1 | 1 |  |  | ES | TA | ES
CX |  | 890 | 850 | 810 | 796 | 788 | 780 | 771 | 763 | 755 | 748 | 740 | 730 |  |  |  |  | 99.21% | 0 | 0 | 1 | 1 | 1 | 1 | 1 | 1 | 0 | 0 | 0 | 0 | 0 | 0 | 0 | 0 | 0 | 0 | FALSE | 1 | 1 |  |  | ET | TC | ET
L11 |  | 890 | 840 | 801 | 772 | 745 | 722 | 702 | 675 | 650 | 625 | 600 | 575 | 550 |  |  |  | 99.21% | 0 | 0 | 1 | 1 | 1 | 1 | 1 | 1 | 1 | 1 | 1 | 1 | 1 | 1 | 1 | 0 | 0 | 0 | FALSE | 1 | 1 |  |  | EU | TD | EU
BB2 |  | 890 | 850 | 810 | 787 | 762 | 735 | 712 | 685 | 659 | 632 | 604 | 577 | 550 |  |  |  | 99.2% | 0 | 0 | 1 | 1 | 1 | 1 | 1 | 1 | 1 | 1 | 1 | 1 | 1 | 1 | 1 | 0 | 0 | 0 | FALSE | 1 | 1 |  |  | EV | TE | EV
CW |  | 890 | 850 | 810 | 790 | 780 | 770 | 763 | 754 | 745 | 736 | 727 | 718 |  |  |  |  | 99.2% | 0 | 0 | 1 | 1 | 1 | 1 | 1 | 1 | 0 | 0 | 0 | 0 | 0 | 0 | 0 | 0 | 0 | 0 | FALSE | 1 | 1 |  |  | EW | TF | EW
AE |  | 890 | 850 | 810 | 780 | 763 | 754 | 745 | 737 | 728 | 718 | 710 | 700 |  |  |  |  | 99.2% | 1 | 0 | 1 | 1 | 1 | 1 | 1 | 1 | 1 | 0 | 0 | 0 | 0 | 0 | 0 | 0 | 0 | 0 | FALSE | 1 | 1 |  |  | EX | TG | EX
AR |  | 890 | 850 | 820 | 795 | 771 | 748 | 730 | 712 | 696 | 680 | 660 | 640 |  |  |  |  | 99.19% | 0 | 0 | 1 | 1 | 1 | 1 | 1 | 1 | 1 | 0 | 0 | 0 | 0 | 0 | 0 | 0 | 0 | 0 | FALSE | 1 | 1 |  |  | EX1 | TH | EX1
BQ |  | 890 | 850 | 820 | 790 | 750 | 725 | 705 | 685 | 662 | 640 | 616 | 594 | 570 |  |  |  | 99.19% | 0 | 0 | 1 | 1 | 1 | 1 | 1 | 1 | 1 | 1 | 1 | 1 | 1 | 1 | 1 | 0 | 0 | 0 | FALSE | 1 | 1 |  |  | EY | TJ | EY
HA |  | 890 | 850 | 825 | 805 | 785 | 770 | 756 | 740 | 727 | 711 | 698 | 680 | 670 |  |  |  | 99.18% | 0 | 0 | 1 | 1 | 1 | 1 | 1 | 1 | 0 | 0 | 0 | 0 | 0 | 0 | 0 | 0 | 0 | 0 | FALSE | 1 | 1 |  |  | EZ | TK | EZ
H4 |  | 890 | 850 | 810 | 778 | 760 | 741 | 720 | 702 | 683 | 663 | 640 | 620 |  |  |  |  | 99.17% | 0 | 0 | 1 | 1 | 1 | 1 | 1 | 1 | 1 | 1 | 1 | 0 | 0 | 1 | 0 | 0 | 0 | 0 | FALSE | 1 | 1 |  |  | FA | TL | FA
AK |  | 890 | 860 | 825 | 795 | 786 | 780 | 770 | 764 | 755 | 747 | 738 | 730 |  |  |  |  | 99.16% | 0 | 0 | 1 | 1 | 1 | 1 | 1 | 1 | 0 | 0 | 0 | 0 | 0 | 0 | 0 | 0 | 0 | 0 | FALSE | 1 | 1 |  |  | FB | TM | FB
DW |  | 890 | 850 | 815 | 795 | 780 | 765 | 752 | 740 | 728 | 714 | 700 | 686 |  |  |  |  | 99.15% | 0 | 0 | 1 | 1 | 1 | 1 | 1 | 1 | 0 | 0 | 0 | 0 | 0 | 0 | 0 | 0 | 0 | 0 | FALSE | 1 | 1 |  |  | FC | TN | FC
GB |  | 890 | 850 | 820 | 795 | 771 | 748 | 730 | 712 | 696 | 685 | 680 | 670 |  |  |  |  | 99.15% | 0 | 0 | 1 | 1 | 1 | 1 | 1 | 1 | 1 | 0 | 0 | 0 | 0 | 0 | 0 | 0 | 0 | 0 | FALSE | 1 | 1 |  |  | FD | TO | FD
CC |  | 890 | 850 | 810 | 780 | 750 | 725 | 698 | 670 | 640 | 610 | 580 | 550 | 520 |  |  |  | 99.14% | 0 | 0 | 1 | 1 | 1 | 1 | 1 | 1 | 1 | 1 | 1 | 1 | 1 | 0 | 0 | 0 | 0 | 0 | FALSE | 1 | 1 |  |  | FE | TP | FE
ABC |  | 890 | 855 | 827 | 810 | 770 | 760 | 745 | 725 | 708 | 691 | 674 | 657 | 640 | 623 | 606 | 589 | 99.13% | 1 | 1 | 1 | 1 | 1 | 1 | 1 | 1 | 1 | 0 | 0 | 0 | 0 | 0 | 0 | 0 | 0 | 0 | FALSE | 1 | 1 |  |  | FF | TR | FF
ADF |  | 890 | 850 | 822 | 803 | 775 | 746 | 730 | 707 | 685 | 660 | 638 | 615 | 590 | 570 | 550 | 530 | 99.12% | 1 | 1 | 1 | 1 | 1 | 1 | 1 | 1 | 1 | 1 | 0 | 0 | 0 | 1 | 1 | 1 | 1 | 1 | FALSE | 1 | 1 |  |  | FG | TS | FG
ACD |  | 890 | 850 | 828 | 806 | 779 | 752 | 713 | 680 | 665 | 650 | 635 | 620 | 605 | 590 | 575 | 560 | 99.12% | 1 | 1 | 1 | 1 | 1 | 1 | 1 | 1 | 1 | 1 | 1 | 1 | 0 | 1 | 1 | 1 | 1 | 1 | FALSE | 1 | 1 |  |  | FH | TT | FH
ADJ |  | 890 | 873 | 844 | 824 | 803 | 782 | 764 | 750 | 740 | 730 | 722 | 715 | 710 | 705 | 700 | 695 | 99.09% | 1 | 1 | 1 | 1 | 1 | 1 | 1 | 0 | 0 | 0 | 0 | 0 | 0 | 0 | 0 | 0 | 0 | 0 | FALSE | 1 | 1 |  |  | FI | TU | FI
FF |  | 890 | 856 | 822 | 790 | 757 | 720 | 700 | 672 | 651 | 639 | 622 | [5 empty] | 99.09% | 0 | 0 | 1 | 1 | 1 | 1 | 1 | 1 | 1 | 1 | 1 | 1 | 1 | 0 | 0 | 0 | 0 | 0 | FALSE | 1 | 1 |  |  | FJ | TV | FJ
HG |  | 890 | 845 | 823 | 802 | 782 | 753 | 737 | 720 | 700 | 680 | 660 | 640 | 620 |  |  |  | 99.09% | 0 | 0 | 1 | 1 | 1 | 1 | 1 | 1 | 1 | 0 | 0 | 0 | 0 | 0 | 0 | 0 | 0 | 0 | FALSE | 1 | 1 |  |  | FK | TW | FK
FD |  | 880 | 865 | 840 | 805 | 780 | 760 | 750 | 740 | 730 | 720 | 710 | [5 empty] | 99.08% | 0 | 0 | 1 | 1 | 1 | 1 | 1 | 1 | 0 | 0 | 0 | 0 | 0 | 0 | 0 | 0 | 0 | 0 | FALSE | 1 | 1 |  |  | FL | TX | FL
CH |  | 900 | 840 | 805 | 782 | 767 | 760 | 756 | 752 | 747 | 743 | 738 | 733 | 730 |  |  |  | 99.06% | 0 | 0 | 1 | 1 | 1 | 1 | 1 | 1 | 0 | 0 | 0 | 0 | 0 | 0 | 0 | 0 | 0 | 0 | FALSE | 1 | 1 |  |  | FM | TY | FM
DN |  | 885 | 850 | 820 | 800 | 782 | 770 | 760 | 750 | 740 | 728 | 717 | 705 |  |  |  |  | 99.06% | 0 | 0 | 1 | 1 | 1 | 1 | 1 | 1 | 0 | 0 | 0 | 0 | 0 | 0 | 0 | 0 | 0 | 0 | FALSE | 1 | 1 |  |  | FN | TZ | FN
E4 |  | 880 | 840 | 800 | 780 | 760 | 739 | 718 | 695 | 673 | 631 | 630 | 610 | 590 |  |  |  | 99.03% | 0 | 0 | 1 | 1 | 1 | 1 | 1 | 1 | 1 | 1 | 1 | 1 | 1 | 1 | 1 | 0 | 0 | 0 | FALSE | 1 | 1 |  |  | FO | WO2 | FO
GG |  | 890 | 870 | 845 | 825 | 808 | 790 | 780 | 770 | 758 | 745 | 732 | 720 |  |  |  |  | 99.01% | 0 | 0 | 1 | 1 | 1 | 1 | 0 | 0 | 0 | 0 | 0 | 0 | 0 | 0 | 0 | 0 | 0 | 0 | FALSE | 1 | 1 |  |  | FP | WO3 | FP
HE |  | 900 | 845 | 817 | 800 | 787 | 780 | 776 | 772 | 769 | 766 | 763 | 759 | 755 |  |  |  | 98.99% | 0 | 0 | 1 | 1 | 1 | 1 | 1 | 1 | 0 | 0 | 0 | 0 | 0 | 0 | 0 | 0 | 0 | 0 | FALSE | 1 | 1 |  |  | FQ | WO4 | FQ
AF |  | 890 | 850 | 814 | 780 | 758 | 727 | 710 | 695 | 680 | 665 | 650 | 632 |  |  |  |  | 98.98% | 0 | 0 | 1 | 1 | 1 | 1 | 1 | 1 | 1 | 1 | 1 | 0 | 0 | 0 | 0 | 0 | 0 | 0 | FALSE | 1 | 1 |  |  | FR | ZA | FR
TB |  | 890 | 850 | 810 | 780 | 750 | 730 | 710 | 698 | 678 | 660 | 640 | 620 | 600 |  |  |  | 98.95% | 0 | 0 | 1 | 1 | 1 | 1 | 1 | 1 | 1 | 1 | 1 | 0 | 0 | 1 | 1 | 0 | 0 | 0 | FALSE | 1 | 1 |  |  | FS | ZB | FS
ADS |  | 890 | 850 | 838 | 811 | 768 | 739 | 709 | 691 | 682 | 665 | 650 | 640 | 627 | 616 | 603 | 590 | 98.95% | 1 | 1 | 1 | 1 | 1 | 1 | 1 | 1 | 1 | 1 | 1 | 0 | 0 | 0 | 0 | 0 | 0 | 0 | FALSE | 1 | 1 |  |  | FT | ZC | FT
ADT |  | 890 | 855 | 835 | 811 | 788 | 770 | 756 | 740 | 734 | 727 | 719 | 710 | 700 | 690 | 680 | 670 | 98.94% | 1 | 1 | 1 | 1 | 1 | 1 | 1 | 1 | 0 | 0 | 0 | 0 | 0 | 0 | 0 | 0 | 0 | 0 | FALSE | 1 | 1 |  |  | FU | ZD | FU
HF |  | 900 | 845 | 820 | 805 | 797 | 790 | 787 | 784 | 780 | 776 | 774 | 770 | 766 |  |  |  | 98.9% | 0 | 0 | 1 | 1 | 1 | 1 | 1 | 0 | 0 | 0 | 0 | 0 | 0 | 0 | 0 | 0 | 0 | 0 | FALSE | 1 | 1 |  |  | FV | ZE | FV
ADU |  | 890 | 855 | 835 | 813 | 787 | 752 | 732 | 707 | 700 | 677 | 656 | 635 | 616 | 596 | 576 | 553 | 98.88% | 1 | 1 | 1 | 1 | 1 | 1 | 1 | 1 | 1 | 1 | 0 | 0 | 0 | 0 | 0 | 1 | 1 | 1 | FALSE | 1 | 1 |  |  | FW | ZF | FW
EJ |  | 890 | 850 | 805 | 760 | 715 | 680 | 650 | 625 | 605 | 590 | 580 | 570 | 560 |  |  |  | 98.87% | 0 | 0 | 1 | 1 | 1 | 0 | 0 | 0 | 0 | 0 | 0 | 0 | 1 | 1 | 1 | 0 | 0 | 0 | FALSE | 1 | 1 |  |  | FX | ZG | FX
CZ |  | 890 | 850 | 827 | 806 | 785 | 745 | 727 | 710 | 693 | 675 | 657 | 640 | 625 |  |  |  | 98.85% | 0 | 0 | 1 | 1 | 1 | 1 | 1 | 1 | 1 | 1 | 0 | 0 | 0 | 0 | 0 | 0 | 0 | 0 | FALSE | 1 | 1 |  |  | FY | ZH | FY
LS1 |  | 880 | 850 | 800 | 765 | 730 | 710 | 698 | 678 | 660 | 640 | 620 | 600 | 580 |  |  |  | 98.85% | 0 | 0 | 1 | 1 | 1 | 0 | 0 | 0 | 1 | 1 | 1 | 1 | 1 | 1 | 1 | 0 | 0 | 0 | FALSE | 1 | 1 |  |  | FZ |  | FZ
CL |  | 900 | 840 | 800 | 775 | 760 | 750 | 746 | 742 | 737 | 733 | 728 | 724 | 720 |  |  |  | 98.85% | 0 | 0 | 1 | 1 | 1 | 1 | 1 | 1 | 0 | 0 | 0 | 0 | 0 | 0 | 0 | 0 | 0 | 0 | FALSE | 1 | 1 |  |  | G2 |  | G2
EV |  | 900 | 855 | 815 | 780 | 750 | 725 | 705 | 690 | 680 | 670 | 660 | 650 |  |  |  |  | 98.84% | 0 | 0 | 1 | 1 | 1 | 1 | 1 | 1 | 1 | 1 | 1 | 0 | 0 | 0 | 0 | 0 | 0 | 0 | FALSE | 1 | 1 |  |  | GA |  | GA
ABJ |  | 890 | 850 | 830 | 800 | 765 | 725 | 715 | 686 | 658 | 647 | 636 | 625 | 614 | 605 | 595 | 584 | 98.83% | 1 | 1 | 1 | 1 | 1 | 1 | 1 | 1 | 1 | 1 | 1 | 1 | 0 | 0 | 0 | 0 | 0 | 0 | FALSE | 1 | 1 |  |  | GB |  | GB
DC |  | 890 | 840 | 820 | 805 | 796 | 794 | 792 | 790 | 787 | 785 | 783 | 780 |  |  |  |  | 98.82% | 0 | 0 | 1 | 1 | 1 | 1 | 1 | 0 | 0 | 0 | 0 | 0 | 0 | 0 | 0 | 0 | 0 | 0 | FALSE | 1 | 1 |  |  | GC |  | GC
ADX |  | 890 | 855 | 835 | 810 | 788 | 738 | 670 | 610 | 578 | 548 | 530 | 516 | 500 | 483 | 468 | 450 | 98.81% | 1 | 1 | 1 | 1 | 1 | 1 | 1 | 1 | 0 | 0 | 0 | 0 | 0 | 0 | 0 | 0 | 0 | 0 | FALSE | 1 | 1 |  |  | GD |  | GD
CS |  | 890 | 850 | 822 | 792 | 765 | 725 | 706 | 690 | 672 | 655 | 638 | 620 | 605 |  |  |  | 98.8% | 0 | 0 | 1 | 1 | 1 | 1 | 1 | 1 | 1 | 1 | 1 | 1 | 0 | 1 | 1 | 0 | 0 | 0 | FALSE | 1 | 1 |  |  | GE |  | GE
CU |  | 890 | 850 | 825 | 800 | 775 | 735 | 715 | 700 | 683 | 665 | 647 | 630 | 610 |  |  |  | 98.77% | 0 | 0 | 1 | 1 | 1 | 1 | 1 | 1 | 1 | 1 | 1 | 0 | 0 | 0 | 1 | 0 | 0 | 0 | FALSE | 1 | 1 |  |  | GER |  | GER
GM |  | 890 | 860 | 842 | 817 | 782 | 770 | 758 | 750 | 745 | 740 | 735 | 730 |  |  |  |  | 98.76% | 0 | 0 | 1 | 1 | 1 | 1 | 1 | 1 | 0 | 0 | 0 | 0 | 0 | 0 | 0 | 0 | 0 | 0 | FALSE | 1 | 1 |  |  | GF |  | GF
ABL |  | 890 | 855 | 832 | 810 | 790 | 770 | 757 | 745 | 737 | 730 | 723 | 715 | 709 | 700 | 694 | 686 | 98.76% | 1 | 1 | 1 | 1 | 1 | 1 | 1 | 1 | 0 | 0 | 0 | 0 | 0 | 0 | 0 | 0 | 0 | 0 | FALSE | 1 | 1 |  |  | GG |  | GG
AAW |  | 890 | 855 | 832 | 810 | 788 | 765 | 742 | 715 | 683 | 652 | 620 | 590 | 560 | 530 | 500 | 470 | 98.75% | 1 | 1 | 1 | 1 | 1 | 1 | 1 | 1 | 1 | 0 | 1 | 1 | 1 | 1 | 1 | 0 | 0 | 0 | FALSE | 1 | 1 |  |  | GH |  | GH
ABV |  | 890 | 865 | 835 | 815 | 797 | 775 | 732 | 720 | 708 | 691 | 674 | 657 | 640 | 623 | 606 | 589 | 98.73% | 1 | 1 | 1 | 1 | 1 | 1 | 1 | 1 | 1 | 0 | 0 | 0 | 0 | 0 | 0 | 0 | 0 | 0 | FALSE | 1 | 1 |  |  | GI |  | GI
FZ |  | 890 | 850 | 813 | 789 | 770 | 756 | 748 | 740 | 735 | 730 | 725 | 720 |  |  |  |  | 98.71% | 0 | 0 | 1 | 1 | 1 | 1 | 1 | 1 | 0 | 0 | 0 | 0 | 0 | 0 | 0 | 0 | 0 | 0 | FALSE | 1 | 1 |  |  | GJ |  | GJ
ADR |  | 860 | 852 | 843 | 826 | 806 | 786 | 766 | 740 | 711 | 681 | 652 | 625 | 598 | 572 | 546 | 521 | 98.7% | 1 | 1 | 1 | 1 | 1 | 1 | 0 | 0 | 0 | 0 | 0 | 0 | 0 | 0 | 1 | 1 | 1 | 1 | FALSE | 1 | 1 |  |  | GL |  | GL
ADN |  | 900 | 873 | 845 | 825 | 802 | 779 | 760 | 742 | 732 | 724 | 716 | 708 | 700 | 693 | 685 | 678 | 98.69% | 1 | 1 | 1 | 1 | 1 | 1 | 1 | 1 | 0 | 0 | 0 | 0 | 0 | 0 | 0 | 0 | 0 | 0 | FALSE | 1 | 1 |  |  | GM |  | GM
FS |  | 890 | 850 | 827 | 810 | 785 | 760 | 750 | 740 | 730 | 720 | 710 | 700 |  |  |  |  | 98.63% | 0 | 0 | 1 | 1 | 1 | 1 | 1 | 1 | 0 | 0 | 0 | 0 | 0 | 0 | 0 | 0 | 0 | 0 | FALSE | 1 | 1 |  |  | GN |  | GN
DP |  | 890 | 850 | 810 | 777 | 750 | 735 | 723 | 715 | 710 | 703 | 698 | 690 | 688 |  |  |  | 98.62% | 0 | 0 | 1 | 1 | 1 | 1 | 1 | 1 | 1 | 0 | 0 | 0 | 0 | 0 | 0 | 0 | 0 | 0 | FALSE | 1 | 1 |  |  | GO |  | GO
EI |  | 890 | 850 | 810 | 775 | 730 | 690 | 660 | 635 | 618 | 600 | 590 | 580 | 570 |  |  |  | 98.61% | 0 | 0 | 1 | 1 | 1 | 1 | 0 | 0 | 0 | 0 | 0 | 1 | 1 | 1 | 1 | 0 | 0 | 0 | FALSE | 1 | 1 |  |  | GP |  | GP
EZ |  | 880 | 865 | 838 | 798 | 775 | 751 | 737 | 726 | 716 | 706 | 696 | [5 empty] | 98.58% | 0 | 0 | 1 | 1 | 1 | 1 | 1 | 1 | 1 | 0 | 0 | 0 | 0 | 0 | 0 | 0 | 0 | 0 | FALSE | 1 | 1 |  |  | GR |  | GR
EN |  | 890 | 850 | 813 | 778 | 740 | 706 | 680 | 657 | 643 | 632 | 620 | 610 | 600 |  |  |  | 98.56% | 0 | 0 | 1 | 1 | 1 | 1 | 0 | 0 | 0 | 1 | 1 | 1 | 1 | 1 | 1 | 0 | 0 | 0 | FALSE | 1 | 1 |  |  | GS |  | GS
GF |  | 890 | 850 | 795 | 770 | 745 | 730 | 720 | 715 | 710 | 703 | 696 | 690 |  |  |  |  | 98.51% | 0 | 0 | 1 | 1 | 0 | 1 | 1 | 1 | 1 | 0 | 0 | 0 | 0 | 0 | 0 | 0 | 0 | 0 | FALSE | 1 | 1 |  |  | GT |  | GT
ADZ |  | 890 | 850 | 834 | 801 | 762 | 732 | 702 | 687 | 672 | 660 | 650 | 640 | 627 | 616 | 606 | 595 | 98.49% | 1 | 1 | 1 | 1 | 1 | 1 | 1 | 1 | 1 | 1 | 1 | 0 | 0 | 0 | 0 | 0 | 0 | 0 | FALSE | 1 | 1 |  |  | GU |  | GU
BR |  | 890 | 850 | 817 | 785 | 757 | 750 | 741 | 735 | 728 | 720 | 710 | 700 | 690 |  |  |  | 98.46% | 0 | 0 | 1 | 1 | 1 | 1 | 1 | 1 | 1 | 0 | 0 | 0 | 0 | 0 | 0 | 0 | 0 | 0 | FALSE | 1 | 1 |  |  | GV |  | GV
ABH |  | 890 | 850 | 825 | 790 | 760 | 730 | 705 | 693 | 682 | 670 | 656 | 640 | 630 | 620 | 610 | 600 | 98.46% | 1 | 1 | 1 | 1 | 1 | 1 | 1 | 1 | 1 | 1 | 1 | 0 | 0 | 0 | 0 | 0 | 0 | 0 | FALSE | 1 | 1 |  |  | GW |  | GW
FI |  | 890 | 850 | 825 | 790 | 760 | 730 | 705 | 693 | 682 | 670 | 656 | 640 | 630 |  |  |  | 98.46% | 0 | 0 | 1 | 1 | 1 | 1 | 1 | 1 | 1 | 1 | 1 | 0 | 0 | 0 | 0 | 0 | 0 | 0 | FALSE | 1 | 1 |  |  | GX |  | GX
EO |  | 880 | 850 | 806 | 773 | 746 | 720 | 697 | 677 | 668 | 659 | 650 | 640 | 630 |  |  |  | 98.4% | 0 | 0 | 1 | 1 | 1 | 1 | 1 | 1 | 1 | 1 | 1 | 0 | 0 | 0 | 0 | 0 | 0 | 0 | FALSE | 1 | 1 |  |  | GY |  | GY
FP |  | 898 | 855 | 826 | 799 | 778 | 762 | 754 | 750 | 743 | 735 | 728 | 720 |  |  |  |  | 98.34% | 0 | 0 | 1 | 1 | 1 | 1 | 1 | 1 | 0 | 0 | 0 | 0 | 0 | 0 | 0 | 0 | 0 | 0 | FALSE | 1 | 1 |  |  | GZ |  | GZ
GER |  | 890 | 850 | 825 | 795 | 760 | 725 | 690 | 660 | 640 | 620 | 615 | 610 | 605 |  |  |  | 98.32% | 0 | 0 | 1 | 1 | 1 | 1 | 1 | 1 | 1 | 1 | 1 | 1 | 1 | 1 | 1 | 0 | 0 | 0 | FALSE | 1 | 1 |  |  | H1 |  | H1
GO |  | 890 | 860 | 845 | 825 | 792 | 777 | 765 | 755 | 750 | 745 | 740 | 735 | 730 |  |  |  | 98.3% | 0 | 0 | 1 | 1 | 1 | 1 | 1 | 1 | 0 | 0 | 0 | 0 | 0 | 0 | 0 | 0 | 0 | 0 | FALSE | 1 | 1 |  |  | H2 |  | H2
EE |  | 890 | 850 | 800 | 777 | 750 | 735 | 720 | 715 | 709 | 703 | 696 | 690 |  |  |  |  | 98.28% | 0 | 0 | 1 | 1 | 1 | 1 | 1 | 1 | 1 | 0 | 0 | 0 | 0 | 0 | 0 | 0 | 0 | 0 | FALSE | 1 | 1 |  |  | H4 |  | H4
AAN |  | 890 | 855 | 835 | 815 | 797 | 781 | 767 | 757 | 750 | 745 | 740 | 735 | 730 | 725 | 720 | 715 | 98.27% | 1 | 1 | 1 | 1 | 1 | 1 | 1 | 0 | 0 | 0 | 0 | 0 | 0 | 0 | 0 | 0 | 0 | 0 | FALSE | 1 | 1 |  |  | H6 |  | H6
AEA |  | 890 | 850 | 835 | 815 | 797 | 781 | 767 | 757 | 750 | 745 | 740 | 735 | 730 | 725 | 720 | 715 | 98.27% | 1 | 1 | 1 | 1 | 1 | 1 | 1 | 0 | 0 | 0 | 0 | 0 | 0 | 0 | 0 | 0 | 0 | 0 | FALSE | 1 | 1 |  |  | HA |  | HA
ADE |  | 890 | 855 | 832 | 807 | 787 | 765 | 725 | 715 | 708 | 691 | 674 | 657 | 640 | 623 | 606 | 589 | 98.25% | 1 | 1 | 1 | 1 | 1 | 1 | 1 | 1 | 1 | 0 | 0 | 0 | 0 | 0 | 0 | 0 | 0 | 0 | FALSE | 1 | 1 |  |  | HB |  | HB
ADP |  | 890 | 850 | 833 | 813 | 783 | 748 | 725 | 712 | 696 | 685 | 675 | 656 | 640 | 620 | 600 | 580 | 98.24% | 1 | 1 | 1 | 1 | 1 | 1 | 1 | 1 | 1 | 0 | 0 | 0 | 0 | 0 | 0 | 0 | 0 | 1 | FALSE | 1 | 1 |  |  | HC |  | HC
CY |  | 890 | 850 | 800 | 760 | 738 | 715 | 695 | 680 | 670 | 660 | 655 | 650 | 645 |  |  |  | 98.24% | 0 | 0 | 1 | 1 | 1 | 0 | 0 | 0 | 1 | 1 | 1 | 0 | 0 | 0 | 0 | 0 | 0 | 0 | FALSE | 1 | 1 |  |  | HD |  | HD
FU |  | 890 | 850 | 820 | 800 | 780 | 763 | 750 | 740 | 733 | 728 | 724 | 714 |  |  |  |  | 98.16% | 0 | 0 | 1 | 1 | 1 | 1 | 1 | 1 | 0 | 0 | 0 | 0 | 0 | 0 | 0 | 0 | 0 | 0 | FALSE | 1 | 1 |  |  | HE |  | HE
DR |  | 880 | 850 | 800 | 768 | 735 | 705 | 675 | 650 | 635 | 627 | 618 | 608 | 600 |  |  |  | 98.1% | 0 | 0 | 1 | 1 | 1 | 0 | 0 | 0 | 0 | 1 | 1 | 1 | 1 | 1 | 1 | 0 | 0 | 0 | FALSE | 1 | 1 |  |  | HF |  | HF
CD |  | 890 | 850 | 815 | 775 | 735 | 700 | 690 | 678 | 666 | 654 | 643 | 630 | 620 |  |  |  | 97.97% | 0 | 0 | 1 | 1 | 1 | 1 | 0 | 0 | 1 | 1 | 1 | 1 | 0 | 0 | 0 | 0 | 0 | 0 | FALSE | 1 | 1 |  |  | HG |  | HG
EF |  | 890 | 850 | 820 | 795 | 770 | 740 | 720 | 710 | 700 | 690 | 680 | 670 | 660 |  |  |  | 97.93% | 0 | 0 | 1 | 1 | 1 | 1 | 1 | 1 | 1 | 1 | 0 | 0 | 0 | 0 | 0 | 0 | 0 | 0 | FALSE | 1 | 1 |  |  | HV2 |  | HV2
DQ |  | 890 | 850 | 815 | 785 | 760 | 730 | 710 | 700 | 690 | 680 | 670 | 660 | 650 |  |  |  | 97.93% | 0 | 0 | 1 | 1 | 1 | 1 | 1 | 1 | 1 | 1 | 0 | 0 | 0 | 0 | 0 | 0 | 0 | 0 | FALSE | 1 | 1 |  |  | HV3 |  | HV3
FC |  | 900 | 865 | 830 | 795 | 760 | 730 | 710 | 700 | 690 | 680 | 670 | 660 | 650 |  |  |  | 97.93% | 0 | 0 | 1 | 1 | 1 | 1 | 1 | 1 | 1 | 1 | 0 | 0 | 0 | 0 | 0 | 0 | 0 | 0 | FALSE | 1 | 1 |  |  | HV4 |  | HV4
FB |  | 890 | 850 | 806 | 767 | 729 | 700 | 687 | 676 | 667 | 658 | 650 | 643 | 635 |  |  |  | 97.8% | 0 | 0 | 1 | 1 | 1 | 0 | 0 | 0 | 1 | 1 | 1 | 0 | 0 | 0 | 0 | 0 | 0 | 0 | FALSE | 1 | 1 |  |  | JM |  | JM
ACE |  | 890 | 850 | 830 | 806 | 785 | 744 | 722 | 709 | 698 | 683 | 670 | 659 | 646 | 633 | 620 | 607 | 97.76% | 1 | 1 | 1 | 1 | 1 | 1 | 1 | 1 | 1 | 1 | 0 | 0 | 0 | 0 | 0 | 0 | 0 | 0 | FALSE | 1 | 1 |  |  | L |  | L
ADH |  | 890 | 855 | 835 | 811 | 783 | 757 | 727 | 721 | 710 | 700 | 690 | 680 | 670 | 660 | 650 | 640 | 97.6% | 1 | 1 | 1 | 1 | 1 | 1 | 1 | 1 | 1 | 0 | 0 | 0 | 0 | 0 | 0 | 0 | 0 | 0 | FALSE | 1 | 1 |  |  | L11 |  | L11
FY |  | 900 | 850 | 810 | 775 | 750 | 735 | 720 | 710 | 700 | 680 | 660 | 640 | 620 |  |  |  | 97.55% | 0 | 0 | 1 | 1 | 1 | 1 | 1 | 1 | 1 | 1 | 0 | 0 | 0 | 0 | 0 | 0 | 0 | 0 | FALSE | 1 | 1 |  |  | L12 |  | L12
AAY |  | 890 | 855 | 830 | 807 | 782 | 758 | 744 | 732 | 723 | 717 | 712 | 707 | 700 | 690 | 680 | 670 | 97.49% | 1 | 1 | 1 | 1 | 1 | 1 | 1 | 1 | 1 | 0 | 0 | 0 | 0 | 0 | 0 | 0 | 0 | 0 | FALSE | 1 | 1 |  |  | LS |  | LS
DB |  | 890 | 850 | 820 | 800 | 780 | 753 | 717 | 674 | 620 | 557 | 493 | 430 | 368 |  |  |  | 97.38% | 0 | 0 | 1 | 1 | 1 | 1 | 1 | 1 | 1 | 1 | 0 | 0 | 0 | 0 | 0 | 0 | 0 | 0 | FALSE | 1 | 1 |  |  | LS1 |  | LS1
AAX |  | 890 | 855 | 833 | 810 | 790 | 772 | 758 | 750 | 745 | 740 | 735 | 730 | 725 | 720 | 715 | 710 | 97.25% | 1 | 1 | 1 | 1 | 1 | 1 | 1 | 1 | 0 | 0 | 0 | 0 | 0 | 0 | 0 | 0 | 0 | 0 | FALSE | 1 | 1 |  |  | M |  | M
DH |  | 890 | 850 | 822 | 800 | 775 | 740 | 720 | 710 | 700 | 690 | 680 | 670 | 660 |  |  |  | 97.24% | 0 | 0 | 1 | 1 | 1 | 1 | 1 | 1 | 1 | 1 | 0 | 0 | 0 | 0 | 0 | 0 | 0 | 0 | FALSE | 1 | 1 |  |  | M1 |  | M1
DJ |  | 890 | 850 | 822 | 795 | 765 | 730 | 710 | 700 | 690 | 680 | 670 | 660 | 650 |  |  |  | 97.24% | 0 | 0 | 1 | 1 | 1 | 1 | 1 | 1 | 1 | 1 | 0 | 0 | 0 | 0 | 0 | 0 | 0 | 0 | FALSE | 1 | 1 |  |  | M2 |  | M2
DK |  | 890 | 850 | 817 | 787 | 755 | 720 | 700 | 690 | 680 | 670 | 660 | 650 | 640 |  |  |  | 97.24% | 0 | 0 | 1 | 1 | 1 | 1 | 1 | 1 | 1 | 1 | 1 | 0 | 0 | 0 | 0 | 0 | 0 | 0 | FALSE | 1 | 1 |  |  | M5 |  | M5
ACA |  | 890 | 865 | 840 | 815 | 790 | 764 | 735 | 720 | 706 | 680 | 640 | 604 | 565 | 526 | 489 | 450 | 97% | 1 | 1 | 1 | 1 | 1 | 1 | 1 | 1 | 1 | 0 | 0 | 0 | 0 | 1 | 1 | 0 | 0 | 0 | FALSE | 1 | 1 |  |  | M6 |  | M6
EM |  | 890 | 850 | 810 | 780 | 763 | 747 | 730 | 725 | 720 | 715 | 710 | 705 |  |  |  |  | 96.87% | 0 | 0 | 1 | 1 | 1 | 1 | 1 | 1 | 1 | 0 | 0 | 0 | 0 | 0 | 0 | 0 | 0 | 0 | FALSE | 1 | 1 |  |  | M7 |  | M7
FE |  | 890 | 850 | 810 | 775 | 740 | 710 | 695 | 686 | 678 | 671 | 664 | 657 | 650 |  |  |  | 96.59% | 0 | 0 | 1 | 1 | 1 | 1 | 0 | 0 | 1 | 1 | 1 | 0 | 0 | 0 | 0 | 0 | 0 | 0 | FALSE | 1 | 1 |  |  | M8 |  | M8
CP |  | 890 | 850 | 813 | 793 | 775 | 757 | 740 | 735 | 730 | 725 | 720 | 715 |  |  |  |  | 96.4% | 0 | 0 | 1 | 1 | 1 | 1 | 1 | 1 | 1 | 0 | 0 | 0 | 0 | 0 | 0 | 0 | 0 | 0 | FALSE | 1 | 1 |  |  | M9 |  | M9
HC |  | 890 | 855 | 822 | 805 | 785 | 770 | 755 | 751 | 747 | 743 | 739 | 735 |  |  |  |  | 95.99% | 0 | 0 | 1 | 1 | 1 | 1 | 1 | 1 | 0 | 0 | 0 | 0 | 0 | 0 | 0 | 0 | 0 | 0 | FALSE | 1 | 1 |  |  | MA |  | MA
FA |  | 890 | 850 | 810 | 770 | 720 | 670 | 630 | 600 | 585 | 576 | 567 | 560 | 550 |  |  |  | 95.96% | 0 | 0 | 1 | 1 | 1 | 1 | 0 | 0 | 0 | 0 | 0 | 0 | 0 | 1 | 1 | 0 | 0 | 0 | FALSE | 1 | 1 |  |  | MB |  | MB
BL |  | 890 | 855 | 810 | 777 | 750 | 730 | 715 | 707 | 700 | 698 | 693 | 690 | 688 |  |  |  | 95.8% | 0 | 0 | 1 | 1 | 1 | 1 | 1 | 1 | 1 | 1 | 0 | 0 | 0 | 0 | 0 | 0 | 0 | 0 | FALSE | 1 | 1 |  |  | MME |  | MME
HD |  | 890 | 855 | 825 | 810 | 795 | 780 | 766 | 762 | 758 | 754 | 751 | 748 |  |  |  |  | 95.54% | 0 | 0 | 1 | 1 | 1 | 1 | 1 | 1 | 0 | 0 | 0 | 0 | 0 | 0 | 0 | 0 | 0 | 0 | FALSE | 1 | 1 |  |  | MO |  | MO
BM |  | 890 | 855 | 805 | 768 | 740 | 720 | 705 | 695 | 692 | 688 | 684 | 680 |  |  |  |  | 95.38% | 0 | 0 | 1 | 1 | 1 | 0 | 0 | 1 | 1 | 1 | 0 | 0 | 0 | 0 | 0 | 0 | 0 | 0 | FALSE | 1 | 1 |  |  | MOW |  | MOW
BN |  | 890 | 855 | 816 | 784 | 758 | 738 | 724 | 714 | 707 | 703 | 701 | 700 |  |  |  |  | 95.37% | 0 | 0 | 1 | 1 | 1 | 1 | 1 | 1 | 1 | 0 | 0 | 0 | 0 | 0 | 0 | 0 | 0 | 0 | FALSE | 1 | 1 |  |  | MW |  | MW
FL |  | 890 | 850 | 790 | 765 | 740 | 715 | 690 | 665 | 650 | 650 | 650 | [5 empty] | 95.21% | 0 | 0 | 1 | 1 | 0 | 0 | 0 | 0 | 1 | 1 | 1 | 1 | 0 | 0 | 0 | 0 | 0 | 0 | FALSE | 1 | 1 |  |  | O7 |  | O7
BJ |  | 890 | 855 | 824 | 794 | 769 | 749 | 734 | 725 | 721 | 717 | 714 | 710 |  |  |  |  | 95.2% | 0 | 0 | 1 | 1 | 1 | 1 | 1 | 1 | 1 | 0 | 0 | 0 | 0 | 0 | 0 | 0 | 0 | 0 | FALSE | 1 | 1 |  |  | P4 |  | P4
DE |  | 890 | 855 | 825 | 802 | 772 | 745 | 734 | 729 | 723 | 717 | 712 | 707 |  |  |  |  | 95.07% | 0 | 0 | 1 | 1 | 1 | 1 | 1 | 1 | 1 | 0 | 0 | 0 | 0 | 0 | 0 | 0 | 0 | 0 | FALSE | 1 | 1 |  |  | P6 |  | P6
BI |  | 890 | 855 | 808 | 777 | 751 | 730 | 714 | 705 | 701 | 697 | 694 | 690 |  |  |  |  | 94.82% | 0 | 0 | 1 | 1 | 1 | 1 | 1 | 1 | 1 | 1 | 0 | 0 | 0 | 0 | 0 | 0 | 0 | 0 | FALSE | 1 | 1 |  |  | P61 |  | P61
CO |  | 890 | 850 | 810 | 787 | 765 | 747 | 730 | 725 | 720 | 717 | 714 | 710 |  |  |  |  | 94.55% | 0 | 0 | 1 | 1 | 1 | 1 | 1 | 1 | 1 | 0 | 0 | 0 | 0 | 0 | 0 | 0 | 0 | 0 | FALSE | 1 | 1 |  |  | PJ |  | PJ
ES |  | 890 | 850 | 818 | 790 | 770 | 755 | 748 | 740 | 730 | 730 | 730 | 730 |  |  |  |  | 94.17% | 0 | 0 | 1 | 1 | 1 | 1 | 1 | 1 | 0 | 0 | 0 | 0 | 0 | 0 | 0 | 0 | 0 | 0 | FALSE | 1 | 1 |  |  | QA |  | QA
DT |  | 880 | 840 | 810 | 780 | 760 | 740 | 723 | 712 | 709 | 705 | 703 | 701 | 700 |  |  |  | 93.91% | 0 | 0 | 1 | 1 | 1 | 1 | 1 | 1 | 1 | 0 | 0 | 0 | 0 | 0 | 0 | 0 | 0 | 0 | FALSE | 1 | 1 |  |  | QW |  | QW
BK |  | 890 | 855 | 815 | 785 | 762 | 738 | 722 | 715 | 710 | 706 | 703 | 700 | 695 |  |  |  | 93.78% | 0 | 0 | 1 | 1 | 1 | 1 | 1 | 1 | 1 | 0 | 0 | 0 | 0 | 0 | 0 | 0 | 0 | 0 | FALSE | 1 | 1 |  |  | R3 |  | R3
EU |  | 890 | 850 | 825 | 805 | 785 | 770 | 755 | 745 | 740 | 740 | 740 | [5 empty] | 92.85% | 0 | 0 | 1 | 1 | 1 | 1 | 1 | 1 | 0 | 0 | 0 | 0 | 0 | 0 | 0 | 0 | 0 | 0 | FALSE | 1 | 1 |  |  | R32 |  | R32
FT |  | 890 | 850 | 820 | 795 | 772 | 753 | 738 | 728 | 724 | 720 | 720 | 720 |  |  |  |  | 92.85% | 0 | 0 | 1 | 1 | 1 | 1 | 1 | 1 | 1 | 0 | 0 | 0 | 0 | 0 | 0 | 0 | 0 | 0 | FALSE | 1 | 1 |  |  | R6 |  | R6
FW |  | 890 | 850 | 810 | 775 | 750 | 725 | 700 | 675 | 665 | 665 | 665 | 665 | 665 |  |  |  | 92.69% | 0 | 0 | 1 | 1 | 1 | 1 | 1 | 1 | 1 | 1 | 1 | 0 | 0 | 0 | 0 | 0 | 0 | 0 | FALSE | 1 | 1 |  |  | RLB |  | RLB
GH |  | 890 | 845 | 820 | 786 | 753 | 695 | 635 | 586 | 570 | 565 | 565 | 565 |  |  |  |  | 92.38% | 0 | 0 | 1 | 1 | 1 | 1 | 1 | 0 | 0 | 0 | 0 | 0 | 0 | 1 | 0 | 0 | 0 | 0 | FALSE | 1 | 1 |  |  | RLS |  | RLS
EW |  | 890 | 850 | 825 | 810 | 790 | 775 | 755 | 745 | 740 | 740 | 740 | [5 empty] | 92.24% | 0 | 0 | 1 | 1 | 1 | 1 | 1 | 1 | 0 | 0 | 0 | 0 | 0 | 0 | 0 | 0 | 0 | 0 | FALSE | 1 | 1 |  |  | RO |  | RO
FO |  | 890 | 850 | 818 | 785 | 760 | 745 | 731 | 729 | 727 | 725 | 723 | 721 |  |  |  |  | 90.71% | 0 | 0 | 1 | 1 | 1 | 1 | 1 | 1 | 1 | 0 | 0 | 0 | 0 | 0 | 0 | 0 | 0 | 0 | FALSE | 1 | 1 |  |  | RS |  | RS
GI |  | 890 | 850 | 825 | 790 | 750 | 715 | 690 | 670 | 665 | 665 | 665 | 665 |  |  |  |  | 89.05% | 0 | 0 | 1 | 1 | 1 | 1 | 1 | 0 | 1 | 1 | 1 | 0 | 0 | 0 | 0 | 0 | 0 | 0 | FALSE | 1 | 1 |  |  | S |  | S
GD |  | 890 | 850 | 833 | 810 | 790 | 766 | 753 | 743 | 738 | 738 | 738 | 738 |  |  |  |  | 89.01% | 0 | 0 | 1 | 1 | 1 | 1 | 1 | 1 | 0 | 0 | 0 | 0 | 0 | 0 | 0 | 0 | 0 | 0 | FALSE | 1 | 1 |  |  | S4 |  | S4
ER |  | 890 | 850 | 833 | 810 | 777 | 740 | 725 | 712 | 706 | 706 | 706 | [5 empty] | 88.75% | 0 | 0 | 1 | 1 | 1 | 1 | 1 | 1 | 1 | 0 | 0 | 0 | 0 | 0 | 0 | 0 | 0 | 0 | FALSE | 1 | 1 |  |  | S5 |  | S5
EK |  | 890 | 850 | 827 | 810 | 792 | 777 | 762 | 750 | 750 | 750 | 750 | 750 |  |  |  |  | 88.07% | 0 | 0 | 1 | 1 | 1 | 1 | 1 | 1 | 0 | 0 | 0 | 0 | 0 | 0 | 0 | 0 | 0 | 0 | FALSE | 1 | 1 |  |  | S6 |  | S6
GV |  | 890 | 855 | 836 | 820 | 804 | 800 | 796 | 793 | 793 | 793 | 793 | 793 | 793 |  |  |  | 87.77% | 0 | 0 | 1 | 1 | 1 | 1 | 1 | 0 | 0 | 0 | 0 | 0 | 0 | 0 | 0 | 0 | 0 | 0 | FALSE | 1 | 1 |  |  | TB |  | TB
EY |  | 880 | 856 | 835 | 812 | 789 | 741 | 716 | 708 | 704 | 701 | 698 | [5 empty] | 86.96% | 0 | 0 | 1 | 1 | 1 | 1 | 1 | 1 | 1 | 1 | 0 | 0 | 0 | 0 | 0 | 0 | 0 | 0 | FALSE | 1 | 1 |  |  | V2 |  | V2
EP |  | 890 | 850 | 835 | 815 | 795 | 775 | 755 | 750 | 750 | 750 | 750 | 750 |  |  |  |  | 82.83% | 0 | 0 | 1 | 1 | 1 | 1 | 1 | 1 | 0 | 0 | 0 | 0 | 0 | 0 | 0 | 0 | 0 | 0 | FALSE | 1 | 1 |  |  | V3 |  | V3
CA |  | 890 | 855 | 840 | 825 | 810 | 807 | 803 | 803 | 803 | 803 | 803 | 803 | 803 |  |  |  | 79.17% | 0 | 0 | 1 | 1 | 1 | 1 | 0 | 0 | 0 | 0 | 0 | 0 | 0 | 0 | 0 | 0 | 0 | 0 | FALSE | 1 | 1 |  |  | VS |  | VS
ET |  | 880 | 860 | 845 | 825 | 803 | 781 | 773 | 770 | 770 | 770 | 770 | [5 empty] | 78.95% | 0 | 0 | 1 | 1 | 1 | 1 | 1 | 0 | 0 | 0 | 0 | 0 | 0 | 0 | 0 | 0 | 0 | 0 | FALSE | 1 | 1 |  |  | W3 |  | W3
EH |  | 890 | 850 | 820 | 805 | 788 | 775 | 770 | 770 | 770 | 770 | 770 | 770 | 770 |  |  |  | 72.27% | 0 | 0 | 1 | 1 | 1 | 1 | 1 | 1 | 0 | 0 | 0 | 0 | 0 | 0 | 0 | 0 | 0 | 0 | FALSE | 1 | 1 |  |  | WX |  | WX
DV |  | 890 | 840 | 822 | 810 | 792 | 781 | 780 | 780 | 780 | 780 | 780 | 780 |  |  |  |  | 63.99% | 0 | 0 | 1 | 1 | 1 | 1 | 1 | 0 | 0 | 0 | 0 | 0 | 0 | 0 | 0 | 0 | 0 | 0 | FALSE | 1 | 1 |  |  | WX1 |  | WX1
DF |  | 1000 | 979 | 960 | 910 | 880 | 850 | 820 | 782 | 750 | 725 | 700 | 685 | 670 | 655 | 640 |  | 99.94% | 0 | 0 | 0 | 0 | 0 | 0 | 0 | 0 | 0 | 0 | 0 | 0 | 0 | 0 | 0 | 0 | 0 | 0 | FALSE | 0 | 2 |  |  |  |  | BDH
C1 |  | 990 | 950 | 916 | 889 | 861 | 840 | 818 | 796 | 778 | 760 | 740 | 730 | 720 | 710 |  |  | 99.92% | 0 | 0 | 0 | 0 | 0 | 0 | 0 | 0 | 0 | 0 | 0 | 0 | 0 | 0 | 0 | 0 | 0 | 0 | FALSE | 0 | 2
BEU |  | 990 | 960 | 939 | 900 | 861 | 821 | 765 | 722 | 678 | 639 | 611 | 584 | 550 | 517 | 500 | 490 | 99.9% | 1 | 1 | 0 | 0 | 0 | 0 | 0 | 0 | 0 | 0 | 1 | 1 | 1 | 1 | 1 | 0 | 0 | 0 | FALSE | 0 | 2
BAE |  | 990 | 950 | 915 | 885 | 860 | 840 | 815 | 790 | 768 | 743 | 729 | 715 | 700 | 685 | 670 | 655 | 99.89% | 1 | 1 | 0 | 0 | 0 | 0 | 0 | 0 | 0 | 0 | 0 | 0 | 0 | 0 | 0 | 0 | 0 | 0 | FALSE | 0 | 2
BAT |  | 990 | 950 | 918 | 887 | 860 | 840 | 815 | 790 | 768 | 743 | 729 | 715 | 700 | 685 | 670 | 655 | 99.89% | 1 | 1 | 0 | 0 | 0 | 0 | 0 | 0 | 0 | 0 | 0 | 0 | 0 | 0 | 0 | 0 | 0 | 0 | FALSE | 0 | 2
BFR |  | 990 | 958 | 922 | 896 | 882 | 862 | 836 | 811 | 788 | 762 | 748 | 734 | 718 | 703 | 687 | 672 | 99.88% | 1 | 1 | 0 | 0 | 0 | 0 | 0 | 0 | 0 | 0 | 0 | 0 | 0 | 0 | 0 | 0 | 0 | 0 | FALSE | 0 | 2
DG |  | 1000 | 979 | 960 | 905 | 870 | 836 | 804 | 772 | 740 | 710 | 689 | 670 | 653 | 636 | 620 |  | 99.87% | 0 | 0 | 0 | 0 | 0 | 0 | 0 | 0 | 0 | 0 | 0 | 0 | 0 | 0 | 0 | 0 | 0 | 0 | FALSE | 0 | 2
55 |  | 1000 | 950 | 900 | 858 | 815 | 780 | 740 | 700 | 670 | 640 | 620 | 600 | 570 | 550 |  |  | 99.87% | 0 | 0 | 0 | 0 | 0 | 0 | 0 | 1 | 1 | 1 | 1 | 1 | 1 | 1 | 1 | 1 | 0 | 0 | FALSE | 0 | 2
BGA |  | 990 | 963 | 932 | 910 | 845 | 813 | 763 | 717 | 665 | 638 | 603 | 576 | 550 | 525 | 505 | 485 | 99.86% | 1 | 1 | 0 | 0 | 0 | 0 | 0 | 0 | 0 | 0 | 1 | 1 | 1 | 1 | 1 | 0 | 0 | 0 | FALSE | 0 | 2
BBE |  | 990 | 950 | 930 | 905 | 882 | 850 | 820 | 780 | 757 | 733 | 710 | 690 | 670 | 650 | 630 | 610 | 99.85% | 1 | 1 | 0 | 0 | 0 | 0 | 0 | 0 | 0 | 0 | 0 | 0 | 0 | 0 | 0 | 0 | 0 | 0 | FALSE | 0 | 2
SK |  | 990 | 954 | 930 | 900 | 867 | 833 | 800 | 770 | 740 | 714 | 695 | 676 | 650 |  |  |  | 99.84% | 0 | 0 | 0 | 0 | 0 | 0 | 0 | 0 | 0 | 0 | 0 | 0 | 0 | 0 | 0 | 0 | 0 | 0 | FALSE | 0 | 2
SL |  | 990 | 950 | 920 | 890 | 867 | 833 | 800 | 770 | 740 | 714 | 695 | 676 | 650 | 630 |  |  | 99.84% | 0 | 0 | 0 | 0 | 0 | 0 | 0 | 0 | 0 | 0 | 0 | 0 | 0 | 0 | 0 | 0 | 0 | 0 | FALSE | 0 | 2
ST |  | 990 | 950 | 925 | 895 | 870 | 852 | 831 | 805 | 787 | 770 | 753 | 737 | 710 | 690 |  |  | 99.83% | 0 | 0 | 0 | 0 | 0 | 0 | 0 | 0 | 0 | 0 | 0 | 0 | 0 | 0 | 0 | 0 | 0 | 0 | FALSE | 0 | 2
53 |  | 1000 | 950 | 900 | 858 | 815 | 777 | 738 | 700 | 668 | 636 | 606 | 579 | 552 | 530 |  |  | 99.81% | 0 | 0 | 0 | 0 | 0 | 0 | 0 | 1 | 1 | 1 | 1 | 1 | 1 | 1 | 1 | 0 | 0 | 0 | FALSE | 0 | 2
BBP |  | 990 | 950 | 912 | 886 | 859 | 832 | 803 | 775 | 752 | 727 | 710 | 689 | 669 | 647 | 627 | 607 | 99.81% | 1 | 1 | 0 | 0 | 0 | 0 | 0 | 0 | 0 | 0 | 0 | 0 | 0 | 0 | 0 | 0 | 0 | 0 | FALSE | 0 | 2
BDA |  | 990 | 950 | 918 | 888 | 859 | 832 | 803 | 775 | 752 | 727 | 710 | 689 | 669 | 647 | 627 | 607 | 99.81% | 1 | 1 | 0 | 0 | 0 | 0 | 0 | 0 | 0 | 0 | 0 | 0 | 0 | 0 | 0 | 0 | 0 | 0 | FALSE | 0 | 2
TU |  | 990 | 950 | 910 | 880 | 850 | 830 | 810 | 793 | 776 | 759 | 746 | 733 | 720 | 710 |  |  | 99.8% | 0 | 0 | 0 | 0 | 0 | 0 | 0 | 0 | 0 | 0 | 0 | 0 | 0 | 0 | 0 | 0 | 0 | 0 | FALSE | 0 | 2
BCH |  | 990 | 950 | 920 | 892 | 863 | 833 | 800 | 772 | 745 | 722 | 700 | 678 | 656 | 634 | 612 | 592 | 99.8% | 1 | 1 | 0 | 0 | 0 | 0 | 0 | 0 | 0 | 0 | 0 | 0 | 0 | 0 | 0 | 0 | 0 | 0 | FALSE | 0 | 2
58 |  | 1000 | 950 | 900 | 858 | 815 | 780 | 744 | 712 | 685 | 660 | 640 | 620 | 600 | 580 |  |  | 99.8% | 0 | 0 | 0 | 0 | 0 | 0 | 0 | 1 | 1 | 0 | 0 | 0 | 0 | 1 | 1 | 1 | 0 | 0 | FALSE | 0 | 2
TA |  | 990 | 950 | 915 | 882 | 867 | 852 | 831 | 805 | 787 | 770 | 753 | 737 | 710 | 690 |  |  | 99.8% | 0 | 0 | 0 | 0 | 0 | 0 | 0 | 0 | 0 | 0 | 0 | 0 | 0 | 0 | 0 | 0 | 0 | 0 | FALSE | 0 | 2
BC |  | 990 | 950 | 910 | 880 | 850 | 825 | 803 | 785 | 765 | 750 | 730 | 720 | 710 | 700 |  |  | 99.78% | 1 | 0 | 0 | 0 | 0 | 0 | 0 | 0 | 0 | 0 | 0 | 0 | 0 | 0 | 0 | 0 | 0 | 0 | FALSE | 0 | 2
BCA |  | 990 | 955 | 930 | 897 | 854 | 795 | 730 | 676 | 639 | 575 | 519 | 498 | 450 | 400 | 400 | 400 | 99.78% | 1 | 1 | 0 | 0 | 0 | 0 | 0 | 0 | 1 | 1 | 1 | 0 | 0 | 0 | 0 | 0 | 0 | 0 | FALSE | 0 | 2
SB |  | 990 | 950 | 910 | 875 | 840 | 800 | 760 | 720 | 695 | 670 | 640 | 620 | 590 | 570 |  |  | 99.78% | 0 | 0 | 0 | 0 | 0 | 0 | 0 | 0 | 0 | 0 | 0 | 0 | 0 | 1 | 1 | 1 | 0 | 0 | FALSE | 0 | 2
BBN |  | 990 | 950 | 925 | 905 | 874 | 862 | 846 | 830 | 820 | 805 | 800 | 790 | 780 | 770 | 760 | 750 | 99.77% | 1 | 1 | 0 | 0 | 0 | 0 | 0 | 0 | 0 | 0 | 0 | 0 | 0 | 0 | 0 | 0 | 0 | 0 | FALSE | 0 | 2
BAG |  | 990 | 950 | 928 | 900 | 873 | 845 | 810 | 782 | 758 | 735 | 713 | 690 | 670 | 648 | 625 | 603 | 99.76% | 1 | 1 | 0 | 0 | 0 | 0 | 0 | 0 | 0 | 0 | 0 | 0 | 0 | 0 | 0 | 0 | 0 | 0 | FALSE | 0 | 2
TP |  | 990 | 955 | 920 | 900 | 875 | 856 | 836 | 819 | 800 | 780 | 760 | 752 | 746 | 740 |  |  | 99.76% | 0 | 0 | 0 | 0 | 0 | 0 | 0 | 0 | 0 | 0 | 0 | 0 | 0 | 0 | 0 | 0 | 0 | 0 | FALSE | 0 | 2
CIW |  | 990 | 955 | 930 | 905 | 875 | 856 | 836 | 819 | 800 | 780 | 760 | 752 | 746 | 740 |  |  | 99.76% | 0 | 0 | 0 | 0 | 0 | 0 | 0 | 0 | 0 | 0 | 0 | 0 | 0 | 0 | 0 | 0 | 0 | 0 | FALSE | 0 | 2
TZ |  | 990 | 950 | 915 | 893 | 870 | 847 | 827 | 805 | 787 | 770 | 753 | 737 | 710 | 690 |  |  | 99.75% | 0 | 0 | 0 | 0 | 0 | 0 | 0 | 0 | 0 | 0 | 0 | 0 | 0 | 0 | 0 | 0 | 0 | 0 | FALSE | 0 | 2
BFU |  | 990 | 967 | 937 | 910 | 884 | 855 | 828 | 795 | 761 | 732 | 709 | 687 | 662 | 637 | 619 | 576 | 99.75% | 1 | 1 | 0 | 0 | 0 | 0 | 0 | 0 | 0 | 0 | 0 | 0 | 0 | 0 | 0 | 0 | 0 | 1 | FALSE | 0 | 2
ZH |  | 990 | 950 | 915 | 893 | 870 | 847 | 820 | 795 | 775 | 755 | 735 | 715 | 695 | 675 |  |  | 99.75% | 0 | 0 | 0 | 0 | 0 | 0 | 0 | 0 | 0 | 0 | 0 | 0 | 0 | 0 | 0 | 0 | 0 | 0 | FALSE | 0 | 2
BDN |  | 990 | 950 | 940 | 917 | 887 | 847 | 808 | 757 | 723 | 688 | 653 | 618 | 584 | 550 | 516 | 482 | 99.73% | 1 | 1 | 0 | 0 | 0 | 0 | 0 | 0 | 0 | 0 | 0 | 0 | 0 | 1 | 1 | 1 | 0 | 0 | FALSE | 0 | 2
BBZ |  | 980 | 954 | 924 | 892 | 862 | 819 | 780 | 751 | 713 | 678 | 653 | 629 | 605 | 580 | 560 | 540 | 99.73% | 1 | 1 | 0 | 0 | 0 | 0 | 0 | 0 | 0 | 0 | 0 | 0 | 0 | 0 | 1 | 1 | 1 | 1 | FALSE | 0 | 2
KQ |  | 990 | 950 | 930 | 903 | 880 | 855 | 820 | 795 | 775 | 755 | 735 | 715 | 695 | 675 |  |  | 99.72% | 0 | 0 | 0 | 0 | 0 | 0 | 0 | 0 | 0 | 0 | 0 | 0 | 0 | 0 | 0 | 0 | 0 | 0 | FALSE | 0 | 2
BAJ |  | 990 | 950 | 932 | 905 | 877 | 845 | 810 | 782 | 758 | 735 | 713 | 690 | 670 | 648 | 625 | 603 | 99.72% | 1 | 1 | 0 | 0 | 0 | 0 | 0 | 0 | 0 | 0 | 0 | 0 | 0 | 0 | 0 | 0 | 0 | 0 | FALSE | 0 | 2
KW |  | 1000 | 950 | 910 | 877 | 840 | 805 | 770 | 730 | 695 | 661 | 630 | 600 | 570 | 540 |  |  | 99.72% | 0 | 0 | 0 | 0 | 0 | 0 | 0 | 0 | 0 | 0 | 0 | 0 | 1 | 1 | 1 | 1 | 0 | 0 | FALSE | 0 | 2
BFQ |  | 990 | 958 | 922 | 898 | 887 | 872 | 845 | 827 | 813 | 797 | 783 | 767 | 753 | 738 | 728 | 707 | 99.69% | 1 | 1 | 0 | 0 | 0 | 0 | 0 | 0 | 0 | 0 | 0 | 0 | 0 | 0 | 0 | 0 | 0 | 0 | FALSE | 0 | 2
BAM |  | 990 | 950 | 915 | 880 | 848 | 821 | 796 | 773 | 750 | 730 | 713 | 692 | 672 | 650 | 630 | 610 | 99.68% | 1 | 1 | 0 | 0 | 0 | 0 | 0 | 0 | 0 | 0 | 0 | 0 | 0 | 0 | 0 | 0 | 0 | 0 | FALSE | 0 | 2
BCQ |  | 990 | 950 | 914 | 886 | 860 | 835 | 802 | 780 | 758 | 733 | 714 | 692 | 672 | 652 | 632 | 612 | 99.68% | 1 | 1 | 0 | 0 | 0 | 0 | 0 | 0 | 0 | 0 | 0 | 0 | 0 | 0 | 0 | 0 | 0 | 0 | FALSE | 0 | 2
BFN |  | 990 | 958 | 921 | 898 | 883 | 857 | 823 | 800 | 778 | 752 | 733 | 710 | 690 | 669 | 648 | 628 | 99.68% | 1 | 1 | 0 | 0 | 0 | 0 | 0 | 0 | 0 | 0 | 0 | 0 | 0 | 0 | 0 | 0 | 0 | 0 | FALSE | 0 | 2
CV |  | 990 | 940 | 900 | 867 | 840 | 815 | 795 | 775 | 760 | 745 | 732 | 720 | 710 | 700 |  |  | 99.67% | 0 | 0 | 0 | 0 | 0 | 0 | 0 | 0 | 0 | 0 | 0 | 0 | 0 | 0 | 0 | 0 | 0 | 0 | FALSE | 0 | 2
BAW |  | 990 | 950 | 918 | 887 | 860 | 827 | 799 | 774 | 755 | 735 | 715 | 700 | 690 | 680 | 670 | 650 | 99.67% | 1 | 1 | 0 | 0 | 0 | 0 | 0 | 0 | 0 | 0 | 0 | 0 | 0 | 0 | 0 | 0 | 0 | 0 | FALSE | 0 | 2
SX |  | 990 | 950 | 902 | 868 | 840 | 808 | 774 | 744 | 713 | 686 | 657 | 630 | 600 | 572 |  |  | 99.66% | 0 | 0 | 0 | 0 | 0 | 0 | 0 | 0 | 0 | 0 | 0 | 0 | 0 | 0 | 1 | 1 | 0 | 0 | FALSE | 0 | 2
BFT |  | 990 | 967 | 937 | 910 | 884 | 855 | 828 | 795 | 775 | 750 | 725 | 701 | 676 | 652 | 632 | 610 | 99.65% | 1 | 1 | 0 | 0 | 0 | 0 | 0 | 0 | 0 | 0 | 0 | 0 | 0 | 0 | 0 | 0 | 0 | 0 | FALSE | 0 | 2
BCB |  | 990 | 950 | 912 | 886 | 859 | 841 | 823 | 806 | 792 | 777 | 763 | 748 | 734 | 719 | 709 | 689 | 99.65% | 1 | 1 | 0 | 0 | 0 | 0 | 0 | 0 | 0 | 0 | 0 | 0 | 0 | 0 | 0 | 0 | 0 | 0 | FALSE | 0 | 2
BEA |  | 990 | 955 | 935 | 907 | 874 | 845 | 820 | 798 | 776 | 755 | 734 | 715 | 695 | 687 | 680 | 673 | 99.65% | 1 | 1 | 0 | 0 | 0 | 0 | 0 | 0 | 0 | 0 | 0 | 0 | 0 | 0 | 0 | 0 | 0 | 0 | FALSE | 0 | 2
DX |  | 990 | 958 | 926 | 888 | 859 | 830 | 775 | 740 | 705 | 670 | 635 | 600 | 565 | 530 |  |  | 99.65% | 0 | 0 | 0 | 0 | 0 | 0 | 0 | 0 | 0 | 0 | 0 | 0 | 0 | 1 | 1 | 0 | 0 | 0 | FALSE | 0 | 2
KTA |  | 1000 | 950 | 895 | 865 | 835 | 815 | 802 | 788 | 775 | 760 | 750 | 740 | 730 | 720 |  |  | 99.64% | 0 | 0 | 0 | 0 | 0 | 0 | 0 | 0 | 0 | 0 | 0 | 0 | 0 | 0 | 0 | 0 | 0 | 0 | FALSE | 0 | 2
TL |  | 990 | 950 | 920 | 890 | 860 | 835 | 810 | 793 | 776 | 759 | 746 | 733 | 720 | 710 |  |  | 99.64% | 0 | 0 | 0 | 0 | 0 | 0 | 0 | 0 | 0 | 0 | 0 | 0 | 0 | 0 | 0 | 0 | 0 | 0 | FALSE | 0 | 2
BFX |  | 990 | 960 | 932 | 908 | 883 | 860 | 844 | 827 | 812 | 798 | 785 | 772 | 759 | 746 | 733 | 720 | 99.63% | 1 | 1 | 0 | 0 | 0 | 0 | 0 | 0 | 0 | 0 | 0 | 0 | 0 | 0 | 0 | 0 | 0 | 0 | FALSE | 0 | 2
BCR |  | 990 | 950 | 927 | 907 | 888 | 868 | 828 | 800 | 770 | 742 | 719 | 690 | 664 | 637 | 610 | 583 | 99.63% | 1 | 1 | 0 | 0 | 0 | 0 | 0 | 0 | 0 | 0 | 0 | 0 | 0 | 0 | 0 | 0 | 0 | 0 | FALSE | 0 | 2
BFP |  | 990 | 958 | 920 | 898 | 881 | 863 | 845 | 827 | 813 | 797 | 783 | 767 | 753 | 738 | 728 | 707 | 99.63% | 1 | 1 | 0 | 0 | 0 | 0 | 0 | 0 | 0 | 0 | 0 | 0 | 0 | 0 | 0 | 0 | 0 | 0 | FALSE | 0 | 2
RF |  | 1000 | 950 | 900 | 863 | 825 | 788 | 750 | 712 | 675 | 637 | 600 | 570 | 540 | 510 |  |  | 99.62% | 0 | 0 | 0 | 0 | 0 | 0 | 0 | 0 | 0 | 0 | 1 | 1 | 1 | 1 | 0 | 0 | 0 | 0 | FALSE | 0 | 2
KD |  | 990 | 950 | 908 | 883 | 856 | 830 | 775 | 740 | 705 | 670 | 635 | 600 | 565 | 530 |  |  | 99.62% | 0 | 0 | 0 | 0 | 0 | 0 | 0 | 0 | 0 | 0 | 0 | 0 | 0 | 1 | 1 | 0 | 0 | 0 | FALSE | 0 | 2
BEH |  | 990 | 964 | 942 | 916 | 896 | 865 | 840 | 816 | 796 | 776 | 756 | 736 | 716 | 696 | 676 | 656 | 99.61% | 1 | 1 | 0 | 0 | 0 | 0 | 0 | 0 | 0 | 0 | 0 | 0 | 0 | 0 | 0 | 0 | 0 | 0 | FALSE | 0 | 2
BBY |  | 990 | 950 | 915 | 882 | 867 | 848 | 821 | 803 | 790 | 775 | 761 | 746 | 732 | 717 | 707 | 687 | 99.61% | 1 | 1 | 0 | 0 | 0 | 0 | 0 | 0 | 0 | 0 | 0 | 0 | 0 | 0 | 0 | 0 | 0 | 0 | FALSE | 0 | 2
BAV |  | 995 | 967 | 939 | 909 | 881 | 851 | 800 | 757 | 727 | 700 | 682 | 667 | 655 | 645 | 635 | 625 | 99.61% | 1 | 1 | 0 | 0 | 0 | 0 | 0 | 0 | 0 | 0 | 0 | 0 | 0 | 0 | 0 | 0 | 0 | 0 | FALSE | 0 | 2
BEK |  | 990 | 967 | 936 | 919 | 893 | 864 | 830 | 787 | 775 | 748 | 731 | 716 | 700 | 684 | 668 | 652 | 99.61% | 1 | 1 | 0 | 0 | 0 | 0 | 0 | 0 | 0 | 0 | 0 | 0 | 0 | 0 | 0 | 0 | 0 | 0 | FALSE | 0 | 2
BBS |  | 990 | 950 | 915 | 885 | 870 | 850 | 823 | 806 | 792 | 777 | 763 | 748 | 734 | 719 | 709 | 689 | 99.6% | 1 | 1 | 0 | 0 | 0 | 0 | 0 | 0 | 0 | 0 | 0 | 0 | 0 | 0 | 0 | 0 | 0 | 0 | FALSE | 0 | 2
RN |  | 990 | 950 | 920 | 890 | 859 | 808 | 760 | 721 | 688 | 651 | 617 | 581 | 547 | 510 |  |  | 99.59% | 0 | 0 | 0 | 0 | 0 | 0 | 0 | 0 | 0 | 0 | 0 | 1 | 1 | 1 | 0 | 0 | 0 | 0 | FALSE | 0 | 2
BBW |  | 990 | 950 | 923 | 900 | 870 | 832 | 792 | 750 | 717 | 682 | 647 | 610 | 577 | 540 | 505 | 470 | 99.58% | 1 | 1 | 0 | 0 | 0 | 0 | 0 | 0 | 0 | 0 | 0 | 0 | 0 | 1 | 1 | 1 | 0 | 0 | FALSE | 0 | 2
SA |  | 990 | 950 | 915 | 885 | 860 | 840 | 815 | 790 | 768 | 743 | 720 | 700 | 680 | 660 |  |  | 99.58% | 0 | 0 | 0 | 0 | 0 | 0 | 0 | 0 | 0 | 0 | 0 | 0 | 0 | 0 | 0 | 0 | 0 | 0 | FALSE | 0 | 2
RR |  | 990 | 950 | 922 | 895 | 860 | 808 | 760 | 721 | 688 | 651 | 617 | 581 | 547 | 510 |  |  | 99.58% | 0 | 0 | 0 | 0 | 0 | 0 | 0 | 0 | 0 | 0 | 0 | 1 | 1 | 1 | 0 | 0 | 0 | 0 | FALSE | 0 | 2
SH |  | 990 | 952 | 917 | 885 | 865 | 845 | 820 | 793 | 770 | 743 | 722 | 700 | 680 | 660 |  |  | 99.57% | 0 | 0 | 0 | 0 | 0 | 0 | 0 | 0 | 0 | 0 | 0 | 0 | 0 | 0 | 0 | 0 | 0 | 0 | FALSE | 0 | 2
BCJ |  | 995 | 967 | 939 | 909 | 881 | 848 | 781 | 740 | 703 | 671 | 650 | 630 | 610 | 600 | 590 | 580 | 99.57% | 1 | 1 | 0 | 0 | 0 | 0 | 0 | 0 | 0 | 0 | 0 | 0 | 0 | 0 | 1 | 1 | 1 | 1 | FALSE | 0 | 2
BDG |  | 992 | 964 | 936 | 909 | 881 | 848 | 781 | 740 | 703 | 671 | 650 | 630 | 610 | 590 | 570 | 560 | 99.57% | 1 | 1 | 0 | 0 | 0 | 0 | 0 | 0 | 0 | 0 | 0 | 0 | 0 | 0 | 1 | 1 | 1 | 1 | FALSE | 0 | 2
BDC |  | 990 | 955 | 926 | 898 | 871 | 844 | 816 | 797 | 777 | 762 | 748 | 733 | 717 | 703 | 687 | 673 | 99.57% | 1 | 1 | 0 | 0 | 0 | 0 | 0 | 0 | 0 | 0 | 0 | 0 | 0 | 0 | 0 | 0 | 0 | 0 | FALSE | 0 | 2
BAL |  | 972 | 957 | 926 | 898 | 870 | 826 | 787 | 752 | 727 | 703 | 678 | 653 | 629 | 605 | 580 | 555 | 99.56% | 1 | 1 | 0 | 0 | 0 | 0 | 0 | 0 | 0 | 0 | 0 | 0 | 0 | 0 | 0 | 0 | 1 | 1 | FALSE | 0 | 2
BGB |  | 990 | 963 | 932 | 908 | 848 | 813 | 763 | 707 | 660 | 640 | 618 | 584 | 560 | 530 | 510 | 490 | 99.55% | 1 | 1 | 0 | 0 | 0 | 0 | 0 | 0 | 0 | 1 | 1 | 1 | 1 | 1 | 1 | 0 | 0 | 0 | FALSE | 0 | 2
BAN |  | 990 | 950 | 925 | 905 | 882 | 853 | 820 | 790 | 755 | 725 | 698 | 668 | 638 | 608 | 578 | 548 | 99.55% | 1 | 1 | 0 | 0 | 0 | 0 | 0 | 0 | 0 | 0 | 0 | 0 | 0 | 0 | 0 | 0 | 1 | 1 | FALSE | 0 | 2
RG |  | 1000 | 950 | 905 | 870 | 836 | 802 | 768 | 732 | 700 | 665 | 630 | 600 | 570 | 540 |  |  | 99.53% | 0 | 0 | 0 | 0 | 0 | 0 | 0 | 0 | 0 | 0 | 0 | 0 | 1 | 1 | 1 | 1 | 0 | 0 | FALSE | 0 | 2
RE |  | 990 | 950 | 920 | 890 | 856 | 805 | 753 | 712 | 670 | 628 | 587 | 543 | 501 | 460 |  |  | 99.53% | 0 | 0 | 0 | 0 | 0 | 0 | 0 | 0 | 0 | 0 | 1 | 1 | 1 | 0 | 0 | 0 | 0 | 0 | FALSE | 0 | 2
RD |  | 990 | 950 | 900 | 865 | 835 | 810 | 790 | 770 | 757 | 742 | 730 | 715 | 703 | 690 |  |  | 99.52% | 0 | 0 | 0 | 0 | 0 | 0 | 0 | 0 | 0 | 0 | 0 | 0 | 0 | 0 | 0 | 0 | 0 | 0 | FALSE | 0 | 2
BFB |  | 990 | 960 | 937 | 902 | 860 | 830 | 769 | 746 | 718 | 674 | 630 | 620 | 610 | 600 | 590 | 580 | 99.52% | 1 | 1 | 0 | 0 | 0 | 0 | 0 | 0 | 0 | 0 | 0 | 0 | 1 | 1 | 1 | 1 | 1 | 1 | FALSE | 0 | 2
KC |  | 990 | 935 | 900 | 870 | 840 | 820 | 800 | 785 | 765 | 750 | 730 | 715 | 695 | 675 |  |  | 99.52% | 0 | 0 | 0 | 0 | 0 | 0 | 0 | 0 | 0 | 0 | 0 | 0 | 0 | 0 | 0 | 0 | 0 | 0 | FALSE | 0 | 2
BDE |  | 990 | 950 | 923 | 900 | 879 | 853 | 820 | 790 | 755 | 725 | 698 | 668 | 638 | 608 | 578 | 548 | 99.51% | 1 | 1 | 0 | 0 | 0 | 0 | 0 | 0 | 0 | 0 | 0 | 0 | 0 | 0 | 0 | 0 | 1 | 1 | FALSE | 0 | 2
SU |  | 990 | 950 | 902 | 868 | 834 | 802 | 764 | 728 | 690 | 655 | 620 | 586 | 552 | 518 |  |  | 99.51% | 0 | 0 | 0 | 0 | 0 | 0 | 0 | 0 | 0 | 0 | 0 | 1 | 1 | 1 | 1 | 0 | 0 | 0 | FALSE | 0 | 2
AKN |  | 990 | 962 | 933 | 905 | 870 | 820 | 782 | 747 | 718 | 690 | 660 | 630 | 600 | 570 | 540 | 510 | 99.5% | 1 | 1 | 0 | 0 | 0 | 0 | 0 | 0 | 0 | 0 | 0 | 0 | 0 | 0 | 1 | 1 | 1 | 0 | FALSE | 0 | 2
KN |  | 990 | 962 | 933 | 905 | 870 | 820 | 782 | 747 | 718 | 690 | 660 | 630 | 600 | 570 | 540 | 510 | 99.5% | 1 | 1 | 0 | 0 | 0 | 0 | 0 | 0 | 0 | 0 | 0 | 0 | 0 | 0 | 1 | 1 | 1 | 0 | FALSE | 0 | 2
RH |  | 1000 | 950 | 915 | 878 | 846 | 813 | 780 | 750 | 720 | 690 | 660 | 630 | 600 | 570 |  |  | 99.5% | 0 | 0 | 0 | 0 | 0 | 0 | 0 | 0 | 0 | 0 | 0 | 0 | 0 | 0 | 1 | 1 | 0 | 0 | FALSE | 0 | 2
BAQ |  | 990 | 950 | 930 | 905 | 880 | 845 | 810 | 787 | 767 | 745 | 725 | 705 | 685 | 665 | 645 | 625 | 99.49% | 1 | 1 | 0 | 0 | 0 | 0 | 0 | 0 | 0 | 0 | 0 | 0 | 0 | 0 | 0 | 0 | 0 | 0 | FALSE | 0 | 2
BAS |  | 990 | 950 | 925 | 905 | 880 | 845 | 810 | 787 | 767 | 745 | 725 | 705 | 685 | 665 | 645 | 625 | 99.49% | 1 | 1 | 0 | 0 | 0 | 0 | 0 | 0 | 0 | 0 | 0 | 0 | 0 | 0 | 0 | 0 | 0 | 0 | FALSE | 0 | 2
KT |  | 1000 | 950 | 905 | 870 | 845 | 822 | 802 | 790 | 775 | 760 | 750 | 740 | 730 | 720 |  |  | 99.49% | 0 | 0 | 0 | 0 | 0 | 0 | 0 | 0 | 0 | 0 | 0 | 0 | 0 | 0 | 0 | 0 | 0 | 0 | FALSE | 0 | 2
OA6 |  | 1000 | 960 | 917 | 887 | 856 | 825 | 794 | 762 | 731 | 700 | 670 | 640 | 610 | 580 |  |  | 99.49% | 0 | 0 | 0 | 0 | 0 | 0 | 0 | 0 | 0 | 0 | 0 | 0 | 0 | 0 | 1 | 1 | 0 | 0 | FALSE | 0 | 2
BFG |  | 990 | 960 | 932 | 908 | 885 | 864 | 845 | 831 | 820 | 807 | 796 | 785 | 775 | 765 | 755 | 745 | 99.49% | 1 | 1 | 0 | 0 | 0 | 0 | 0 | 0 | 0 | 0 | 0 | 0 | 0 | 0 | 0 | 0 | 0 | 0 | FALSE | 0 | 2
BBT |  | 990 | 960 | 932 | 903 | 877 | 850 | 827 | 807 | 792 | 778 | 765 | 753 | 740 | 725 | 713 | 700 | 99.48% | 1 | 1 | 0 | 0 | 0 | 0 | 0 | 0 | 0 | 0 | 0 | 0 | 0 | 0 | 0 | 0 | 0 | 0 | FALSE | 0 | 2
BAR |  | 990 | 950 | 915 | 895 | 877 | 853 | 820 | 790 | 755 | 725 | 698 | 668 | 638 | 608 | 578 | 548 | 99.48% | 1 | 1 | 0 | 0 | 0 | 0 | 0 | 0 | 0 | 0 | 0 | 0 | 0 | 0 | 0 | 0 | 1 | 1 | FALSE | 0 | 2
A9 |  | 980 | 946 | 913 | 880 | 850 | 834 | 818 | 802 | 787 | 770 | 755 | 740 | 722 | 706 |  |  | 99.48% | 0 | 0 | 0 | 0 | 0 | 0 | 0 | 0 | 0 | 0 | 0 | 0 | 0 | 0 | 0 | 0 | 0 | 0 | FALSE | 0 | 2
BAY |  | 990 | 956 | 926 | 895 | 858 | 815 | 774 | 742 | 718 | 694 | 673 | 652 | 630 | 610 | 590 | 570 | 99.47% | 1 | 1 | 0 | 0 | 0 | 0 | 0 | 0 | 0 | 0 | 0 | 0 | 0 | 0 | 0 | 0 | 1 | 1 | FALSE | 0 | 2
KO |  | 990 | 950 | 925 | 895 | 870 | 850 | 825 | 795 | 765 | 740 | 715 | 690 | 670 | 650 |  |  | 99.45% | 0 | 0 | 0 | 0 | 0 | 0 | 0 | 0 | 0 | 0 | 0 | 0 | 0 | 0 | 0 | 0 | 0 | 0 | FALSE | 0 | 2
BAF |  | 990 | 950 | 930 | 905 | 875 | 832 | 800 | 768 | 738 | 709 | 677 | 646 | 616 | 584 | 554 | 523 | 99.45% | 1 | 1 | 0 | 0 | 0 | 0 | 0 | 0 | 0 | 0 | 0 | 0 | 0 | 0 | 0 | 1 | 1 | 1 | FALSE | 0 | 2
TF |  | 990 | 960 | 925 | 890 | 855 | 820 | 782 | 748 | 714 | 680 | 645 | 610 | 575 | 540 |  |  | 99.45% | 0 | 0 | 0 | 0 | 0 | 0 | 0 | 0 | 0 | 0 | 0 | 0 | 0 | 1 | 1 | 1 | 0 | 0 | FALSE | 0 | 2
KU |  | 990 | 950 | 927 | 897 | 868 | 840 | 812 | 783 | 756 | 729 | 700 | 673 | 645 | 618 |  |  | 99.45% | 0 | 0 | 0 | 0 | 0 | 0 | 0 | 0 | 0 | 0 | 0 | 0 | 0 | 0 | 0 | 0 | 0 | 0 | FALSE | 0 | 2
BES |  | 990 | 960 | 929 | 902 | 872 | 847 | 817 | 780 | 756 | 725 | 695 | 665 | 635 | 605 | 575 | 547 | 99.44% | 1 | 1 | 0 | 0 | 0 | 0 | 0 | 0 | 0 | 0 | 0 | 0 | 0 | 0 | 0 | 0 | 1 | 1 | FALSE | 0 | 2
BBU |  | 990 | 950 | 932 | 907 | 876 | 859 | 840 | 822 | 805 | 788 | 770 | 752 | 734 | 718 | 700 | 680 | 99.43% | 1 | 1 | 0 | 0 | 0 | 0 | 0 | 0 | 0 | 0 | 0 | 0 | 0 | 0 | 0 | 0 | 0 | 0 | FALSE | 0 | 2
RV |  | 1000 | 950 | 890 | 840 | 810 | 785 | 755 | 730 | 700 | 670 | 645 | 618 | 590 | 560 |  |  | 99.43% | 0 | 0 | 0 | 0 | 0 | 0 | 0 | 0 | 0 | 0 | 0 | 0 | 0 | 1 | 1 | 1 | 0 | 0 | FALSE | 0 | 2
BCW |  | 990 | 950 | 926 | 902 | 879 | 844 | 815 | 795 | 775 | 755 | 735 | 716 | 695 | 671 | 655 | 635 | 99.43% | 1 | 1 | 0 | 0 | 0 | 0 | 0 | 0 | 0 | 0 | 0 | 0 | 0 | 0 | 0 | 0 | 0 | 0 | FALSE | 0 | 2
RK |  | 1000 | 950 | 915 | 880 | 854 | 830 | 805 | 780 | 756 | 732 | 708 | 683 | 660 | 635 |  |  | 99.42% | 0 | 0 | 0 | 0 | 0 | 0 | 0 | 0 | 0 | 0 | 0 | 0 | 0 | 0 | 0 | 0 | 0 | 0 | FALSE | 0 | 2
BFA |  | 990 | 956 | 931 | 895 | 859 | 833 | 807 | 787 | 773 | 759 | 745 | 730 | 711 | 701 | 695 | 686 | 99.42% | 1 | 1 | 0 | 0 | 0 | 0 | 0 | 0 | 0 | 0 | 0 | 0 | 0 | 0 | 0 | 0 | 0 | 0 | FALSE | 0 | 2
RA |  | 1000 | 940 | 880 | 830 | 785 | 753 | 722 | 690 | 658 | 627 | 595 | 564 | 530 | 500 |  |  | 99.42% | 0 | 0 | 0 | 0 | 0 | 1 | 1 | 1 | 1 | 1 | 1 | 1 | 1 | 1 | 0 | 0 | 0 | 0 | FALSE | 0 | 2
RC |  | 990 | 946 | 900 | 855 | 810 | 765 | 720 | 674 | 627 | 583 | 537 | 492 | 446 | 400 |  |  | 99.42% | 0 | 0 | 0 | 0 | 0 | 0 | 0 | 1 | 1 | 1 | 1 | 0 | 0 | 0 | 0 | 0 | 0 | 0 | FALSE | 0 | 2
BAZ |  | 990 | 952 | 926 | 896 | 866 | 820 | 781 | 751 | 727 | 703 | 678 | 654 | 629 | 605 | 580 | 560 | 99.41% | 1 | 1 | 0 | 0 | 0 | 0 | 0 | 0 | 0 | 0 | 0 | 0 | 0 | 0 | 0 | 0 | 1 | 1 | FALSE | 0 | 2
RU |  | 1000 | 950 | 890 | 840 | 810 | 785 | 756 | 733 | 710 | 688 | 660 | 636 | 610 | 590 |  |  | 99.41% | 0 | 0 | 0 | 0 | 0 | 0 | 0 | 0 | 0 | 0 | 0 | 0 | 0 | 0 | 1 | 1 | 0 | 0 | FALSE | 0 | 2
RB |  | 990 | 950 | 907 | 866 | 825 | 784 | 740 | 700 | 657 | 615 | 575 | 532 | 490 | 450 |  |  | 99.41% | 0 | 0 | 0 | 0 | 0 | 0 | 0 | 0 | 1 | 1 | 1 | 1 | 1 | 0 | 0 | 0 | 0 | 0 | FALSE | 0 | 2
RJ |  | 1000 | 950 | 910 | 870 | 844 | 818 | 792 | 766 | 740 | 714 | 688 | 662 | 630 | 610 |  |  | 99.4% | 0 | 0 | 0 | 0 | 0 | 0 | 0 | 0 | 0 | 0 | 0 | 0 | 0 | 0 | 0 | 0 | 0 | 0 | FALSE | 0 | 2
RL |  | 1000 | 950 | 920 | 890 | 860 | 835 | 810 | 785 | 760 | 735 | 710 | 685 | 660 | 635 |  |  | 99.4% | 0 | 0 | 0 | 0 | 0 | 0 | 0 | 0 | 0 | 0 | 0 | 0 | 0 | 0 | 0 | 0 | 0 | 0 | FALSE | 0 | 2
GK |  | 1000 | 940 | 890 | 850 | 810 | 780 | 750 | 720 | 690 | 660 | 630 | 600 | 570 | 540 |  |  | 99.4% | 0 | 0 | 0 | 0 | 0 | 0 | 0 | 1 | 0 | 0 | 0 | 0 | 1 | 1 | 1 | 1 | 0 | 0 | FALSE | 0 | 2
WO4 |  | 1000 | 950 | 900 | 860 | 820 | 794 | 768 | 740 | 712 | 690 | 660 | 634 | 610 | 580 |  |  | 99.39% | 0 | 0 | 0 | 0 | 0 | 0 | 0 | 0 | 0 | 0 | 0 | 0 | 0 | 0 | 1 | 1 | 0 | 0 | FALSE | 0 | 2
LFN |  | 990 | 940 | 885 | 850 | 815 | 780 | 750 | 723 | 695 | 668 | 640 | 610 | 585 | 556 |  |  | 99.39% | 0 | 0 | 0 | 0 | 0 | 0 | 0 | 1 | 0 | 0 | 0 | 0 | 0 | 1 | 1 | 1 | 0 | 0 | FALSE | 0 | 2
BED |  | 990 | 974 | 937 | 910 | 889 | 860 | 843 | 818 | 797 | 772 | 750 | 730 | 710 | 690 | 670 | 650 | 99.39% | 1 | 1 | 0 | 0 | 0 | 0 | 0 | 0 | 0 | 0 | 0 | 0 | 0 | 0 | 0 | 0 | 0 | 0 | FALSE | 0 | 2
BCK |  | 990 | 953 | 922 | 903 | 881 | 832 | 800 | 768 | 738 | 709 | 677 | 646 | 616 | 584 | 554 | 523 | 99.38% | 1 | 1 | 0 | 0 | 0 | 0 | 0 | 0 | 0 | 0 | 0 | 0 | 0 | 0 | 0 | 1 | 1 | 1 | FALSE | 0 | 2
BBG |  | 990 | 950 | 932 | 905 | 878 | 852 | 829 | 806 | 783 | 760 | 737 | 713 | 690 | 668 | 644 | 622 | 99.38% | 1 | 1 | 0 | 0 | 0 | 0 | 0 | 0 | 0 | 0 | 0 | 0 | 0 | 0 | 0 | 0 | 0 | 0 | FALSE | 0 | 2
KI |  | 980 | 940 | 900 | 865 | 830 | 800 | 777 | 760 | 740 | 722 | 705 | 685 | 667 | 650 |  |  | 99.38% | 0 | 0 | 0 | 0 | 0 | 0 | 0 | 0 | 0 | 0 | 0 | 0 | 0 | 0 | 0 | 0 | 0 | 0 | FALSE | 0 | 2
K |  | 1000 | 950 | 905 | 865 | 830 | 800 | 777 | 760 | 740 | 722 | 705 | 685 | 667 | 650 |  |  | 99.38% | 0 | 0 | 0 | 0 | 0 | 0 | 0 | 0 | 0 | 0 | 0 | 0 | 0 | 0 | 0 | 0 | 0 | 0 | FALSE | 0 | 2
SJ |  | 990 | 950 | 920 | 895 | 875 | 855 | 835 | 815 | 792 | 770 | 750 | 730 | 710 | 690 |  |  | 99.37% | 0 | 0 | 0 | 0 | 0 | 0 | 0 | 0 | 0 | 0 | 0 | 0 | 0 | 0 | 0 | 0 | 0 | 0 | FALSE | 0 | 2
BCD |  | 1000 | 960 | 930 | 902 | 872 | 843 | 814 | 786 | 757 | 727 | 700 | 670 | 640 | 610 | 580 | 550 | 99.37% | 1 | 1 | 0 | 0 | 0 | 0 | 0 | 0 | 0 | 0 | 0 | 0 | 0 | 0 | 0 | 0 | 1 | 1 | FALSE | 0 | 2
OA7 |  | 1000 | 960 | 930 | 902 | 872 | 843 | 814 | 786 | 757 | 727 | 700 | 670 | 640 | 610 |  |  | 99.37% | 0 | 0 | 0 | 0 | 0 | 0 | 0 | 0 | 0 | 0 | 0 | 0 | 0 | 0 | 0 | 0 | 0 | 0 | FALSE | 0 | 2
BCZ |  | 990 | 960 | 932 | 905 | 875 | 836 | 808 | 789 | 763 | 736 | 710 | 690 | 670 | 650 | 630 | 610 | 99.37% | 1 | 1 | 0 | 0 | 0 | 0 | 0 | 0 | 0 | 0 | 0 | 0 | 0 | 0 | 0 | 0 | 0 | 0 | FALSE | 0 | 2
BAP |  | 990 | 962 | 934 | 899 | 861 | 826 | 791 | 757 | 723 | 688 | 653 | 618 | 584 | 550 | 516 | 482 | 99.37% | 1 | 1 | 0 | 0 | 0 | 0 | 0 | 0 | 0 | 0 | 0 | 0 | 0 | 1 | 1 | 1 | 0 | 0 | FALSE | 0 | 2
BBA |  | 990 | 957 | 934 | 899 | 861 | 826 | 791 | 757 | 723 | 688 | 653 | 618 | 584 | 550 | 516 | 482 | 99.37% | 1 | 1 | 0 | 0 | 0 | 0 | 0 | 0 | 0 | 0 | 0 | 0 | 0 | 1 | 1 | 1 | 0 | 0 | FALSE | 0 | 2
SQ |  | 1000 | 950 | 915 | 880 | 854 | 830 | 812 | 794 | 775 | 757 | 738 | 719 | 700 | 680 |  |  | 99.36% | 0 | 0 | 0 | 0 | 0 | 0 | 0 | 0 | 0 | 0 | 0 | 0 | 0 | 0 | 0 | 0 | 0 | 0 | FALSE | 0 | 2
BFY |  | 990 | 950 | 936 | 897 | 866 | 834 | 798 | 774 | 743 | 710 | 680 | 650 | 620 | 590 | 560 | 530 | 99.36% | 1 | 1 | 0 | 0 | 0 | 0 | 0 | 0 | 0 | 0 | 0 | 0 | 0 | 0 | 0 | 1 | 1 | 1 | FALSE | 0 | 2
ZB |  | 990 | 950 | 915 | 890 | 865 | 840 | 820 | 795 | 775 | 755 | 735 | 710 | 670 | 630 | 590 |  | 99.35% | 0 | 0 | 0 | 0 | 0 | 0 | 0 | 0 | 0 | 0 | 0 | 0 | 0 | 0 | 0 | 0 | 1 | 0 | FALSE | 0 | 2
BDL |  | 990 | 955 | 924 | 893 | 865 | 834 | 798 | 774 | 743 | 710 | 680 | 650 | 620 | 590 | 560 | 530 | 99.35% | 1 | 1 | 0 | 0 | 0 | 0 | 0 | 0 | 0 | 0 | 0 | 0 | 0 | 0 | 0 | 1 | 1 | 1 | FALSE | 0 | 2
BAX |  | 990 | 958 | 926 | 896 | 861 | 814 | 774 | 742 | 718 | 694 | 673 | 652 | 630 | 610 | 590 | 570 | 99.35% | 1 | 1 | 0 | 0 | 0 | 0 | 0 | 0 | 0 | 0 | 0 | 0 | 0 | 0 | 0 | 0 | 1 | 1 | FALSE | 0 | 2
WO3 |  | 1000 | 950 | 910 | 878 | 845 | 822 | 800 | 780 | 755 | 735 | 712 | 690 | 670 | 650 |  |  | 99.35% | 0 | 0 | 0 | 0 | 0 | 0 | 0 | 0 | 0 | 0 | 0 | 0 | 0 | 0 | 0 | 0 | 0 | 0 | FALSE | 0 | 2
BEB |  | 1000 | 973 | 945 | 924 | 900 | 878 | 858 | 841 | 827 | 815 | 807 | 800 | 793 | 787 | 780 | 773 | 99.35% | 1 | 1 | 0 | 0 | 0 | 0 | 0 | 0 | 0 | 0 | 0 | 0 | 0 | 0 | 0 | 0 | 0 | 0 | FALSE | 0 | 2
WO2 |  | 1000 | 950 | 910 | 870 | 835 | 810 | 785 | 760 | 732 | 710 | 683 | 657 | 630 | 610 |  |  | 99.35% | 0 | 0 | 0 | 0 | 0 | 0 | 0 | 0 | 0 | 0 | 0 | 0 | 0 | 0 | 0 | 0 | 0 | 0 | FALSE | 0 | 2
OA8 |  | 1000 | 970 | 940 | 913 | 888 | 860 | 835 | 808 | 782 | 755 | 730 | 702 | 675 | 650 |  |  | 99.35% | 0 | 0 | 0 | 0 | 0 | 0 | 0 | 0 | 0 | 0 | 0 | 0 | 0 | 0 | 0 | 0 | 0 | 0 | FALSE | 0 | 2
BEZ |  | 990 | 960 | 930 | 896 | 863 | 839 | 813 | 797 | 787 | 765 | 747 | 732 | 717 | 700 | 690 | 680 | 99.34% | 1 | 1 | 0 | 0 | 0 | 0 | 0 | 0 | 0 | 0 | 0 | 0 | 0 | 0 | 0 | 0 | 0 | 0 | FALSE | 0 | 2
BBD |  | 990 | 950 | 920 | 900 | 880 | 862 | 844 | 825 | 818 | 808 | 798 | 788 | 778 | 768 | 758 | 748 | 99.34% | 1 | 1 | 0 | 0 | 0 | 0 | 0 | 0 | 0 | 0 | 0 | 0 | 0 | 0 | 0 | 0 | 0 | 0 | FALSE | 0 | 2
TG |  | 990 | 950 | 922 | 895 | 878 | 862 | 847 | 837 | 827 | 818 | 812 | 806 | 800 | 794 |  |  | 99.34% | 0 | 0 | 0 | 0 | 0 | 0 | 0 | 0 | 0 | 0 | 0 | 0 | 0 | 0 | 0 | 0 | 0 | 0 | FALSE | 0 | 2
BCE |  | 990 | 950 | 900 | 872 | 835 | 795 | 768 | 740 | 705 | 675 | 645 | 615 | 585 | 555 | 525 | 495 | 99.33% | 1 | 1 | 0 | 0 | 0 | 0 | 0 | 0 | 0 | 0 | 0 | 0 | 0 | 1 | 1 | 1 | 0 | 0 | FALSE | 0 | 2
SD |  | 1000 | 950 | 912 | 880 | 862 | 842 | 822 | 800 | 790 | 780 | 770 | 760 | 750 | 740 |  |  | 99.33% | 0 | 0 | 0 | 0 | 0 | 0 | 0 | 0 | 0 | 0 | 0 | 0 | 0 | 0 | 0 | 0 | 0 | 0 | FALSE | 0 | 2
BDU |  | 990 | 973 | 945 | 922 | 903 | 887 | 872 | 858 | 848 | 839 | 833 | 829 | 825 | 822 | 819 | 815 | 99.3% | 1 | 1 | 0 | 0 | 0 | 0 | 0 | 0 | 0 | 0 | 0 | 0 | 0 | 0 | 0 | 0 | 0 | 0 | FALSE | 0 | 2
BFW |  | 990 | 962 | 939 | 914 | 887 | 860 | 830 | 799 | 768 | 736 | 705 | 674 | 643 | 618 | 550 | 550 | 99.3% | 1 | 1 | 0 | 0 | 0 | 0 | 0 | 0 | 0 | 0 | 0 | 0 | 0 | 0 | 0 | 0 | 1 | 1 | FALSE | 0 | 2
BFZ |  | 990 | 960 | 933 | 913 | 886 | 859 | 837 | 815 | 800 | 788 | 777 | 767 | 757 | 747 | 737 | 727 | 99.29% | 1 | 1 | 0 | 0 | 0 | 0 | 0 | 0 | 0 | 0 | 0 | 0 | 0 | 0 | 0 | 0 | 0 | 0 | FALSE | 0 | 2
TR |  | 990 | 950 | 920 | 890 | 869 | 840 | 817 | 791 | 765 | 738 | 710 | 685 | 630 | 620 |  |  | 99.28% | 0 | 0 | 0 | 0 | 0 | 0 | 0 | 0 | 0 | 0 | 0 | 0 | 0 | 0 | 0 | 0 | 0 | 0 | FALSE | 0 | 2
BCL |  | 990 | 950 | 930 | 902 | 873 | 848 | 813 | 795 | 777 | 760 | 744 | 720 | 695 | 670 | 647 | 623 | 99.28% | 1 | 1 | 0 | 0 | 0 | 0 | 0 | 0 | 0 | 0 | 0 | 0 | 0 | 0 | 0 | 0 | 0 | 0 | FALSE | 0 | 2
BCP |  | 990 | 950 | 929 | 905 | 881 | 858 | 835 | 804 | 793 | 781 | 759 | 737 | 715 | 693 | 671 | 649 | 99.27% | 1 | 1 | 0 | 0 | 0 | 0 | 0 | 0 | 0 | 0 | 0 | 0 | 0 | 0 | 0 | 0 | 0 | 0 | FALSE | 0 | 2
BDV |  | 990 | 970 | 934 | 906 | 880 | 855 | 837 | 816 | 794 | 770 | 748 | 728 | 708 | 688 | 668 | 648 | 99.27% | 1 | 1 | 0 | 0 | 0 | 0 | 0 | 0 | 0 | 0 | 0 | 0 | 0 | 0 | 0 | 0 | 0 | 0 | FALSE | 0 | 2
BFK |  | 990 | 960 | 932 | 905 | 876 | 857 | 837 | 825 | 813 | 804 | 795 | 785 | 775 | 765 | 755 | 745 | 99.27% | 1 | 1 | 0 | 0 | 0 | 0 | 0 | 0 | 0 | 0 | 0 | 0 | 0 | 0 | 0 | 0 | 0 | 0 | FALSE | 0 | 2
BBJ |  | 990 | 950 | 932 | 905 | 877 | 855 | 827 | 798 | 770 | 740 | 712 | 683 | 655 | 627 | 598 | 570 | 99.25% | 1 | 1 | 0 | 0 | 0 | 0 | 0 | 0 | 0 | 0 | 0 | 0 | 0 | 0 | 0 | 0 | 0 | 1 | FALSE | 0 | 2
BDZ |  | 990 | 956 | 935 | 906 | 878 | 852 | 829 | 809 | 792 | 777 | 759 | 735 | 716 | 706 | 700 | 691 | 99.24% | 1 | 1 | 0 | 0 | 0 | 0 | 0 | 0 | 0 | 0 | 0 | 0 | 0 | 0 | 0 | 0 | 0 | 0 | FALSE | 0 | 2
BDM |  | 990 | 955 | 927 | 900 | 874 | 846 | 822 | 805 | 790 | 777 | 765 | 753 | 740 | 728 | 715 | 703 | 99.23% | 1 | 1 | 0 | 0 | 0 | 0 | 0 | 0 | 0 | 0 | 0 | 0 | 0 | 0 | 0 | 0 | 0 | 0 | FALSE | 0 | 2
SC |  | 1000 | 950 | 915 | 882 | 865 | 845 | 823 | 800 | 790 | 780 | 770 | 760 | 750 | 740 |  |  | 99.22% | 0 | 0 | 0 | 0 | 0 | 0 | 0 | 0 | 0 | 0 | 0 | 0 | 0 | 0 | 0 | 0 | 0 | 0 | FALSE | 0 | 2
BBB |  | 990 | 956 | 926 | 896 | 865 | 815 | 774 | 742 | 718 | 694 | 673 | 652 | 630 | 610 | 590 | 570 | 99.22% | 1 | 1 | 0 | 0 | 0 | 0 | 0 | 0 | 0 | 0 | 0 | 0 | 0 | 0 | 0 | 0 | 1 | 1 | FALSE | 0 | 2
KW1 |  | 1000 | 950 | 915 | 885 | 851 | 820 | 790 | 760 | 728 | 695 | 663 | 630 | 600 | 570 |  |  | 99.21% | 0 | 0 | 0 | 0 | 0 | 0 | 0 | 0 | 0 | 0 | 0 | 0 | 0 | 0 | 1 | 1 | 0 | 0 | FALSE | 0 | 2
LB2 |  | 1000 | 950 | 910 | 895 | 860 | 840 | 825 | 815 | 805 | 795 | 785 | 775 | 765 | 755 |  |  | 99.2% | 0 | 0 | 0 | 0 | 0 | 0 | 0 | 0 | 0 | 0 | 0 | 0 | 0 | 0 | 0 | 0 | 0 | 0 | FALSE | 0 | 2
TO |  | 990 | 950 | 920 | 893 | 865 | 845 | 830 | 820 | 810 | 800 | 790 | 780 | 770 | 760 |  |  | 99.2% | 0 | 0 | 0 | 0 | 0 | 0 | 0 | 0 | 0 | 0 | 0 | 0 | 0 | 0 | 0 | 0 | 0 | 0 | FALSE | 0 | 2
BBQ |  | 990 | 950 | 930 | 908 | 877 | 852 | 813 | 795 | 777 | 760 | 744 | 720 | 695 | 670 | 647 | 623 | 99.2% | 1 | 1 | 0 | 0 | 0 | 0 | 0 | 0 | 0 | 0 | 0 | 0 | 0 | 0 | 0 | 0 | 0 | 0 | FALSE | 0 | 2
BCN |  | 990 | 960 | 932 | 905 | 880 | 857 | 837 | 820 | 805 | 794 | 786 | 780 | 775 | 770 | 765 | 760 | 99.19% | 1 | 1 | 0 | 0 | 0 | 0 | 0 | 0 | 0 | 0 | 0 | 0 | 0 | 0 | 0 | 0 | 0 | 0 | FALSE | 0 | 2
BCM |  | 990 | 960 | 932 | 905 | 882 | 860 | 842 | 827 | 815 | 806 | 797 | 790 | 785 | 780 | 775 | 770 | 99.15% | 1 | 1 | 0 | 0 | 0 | 0 | 0 | 0 | 0 | 0 | 0 | 0 | 0 | 0 | 0 | 0 | 0 | 0 | FALSE | 0 | 2
BCS |  | 990 | 950 | 930 | 910 | 885 | 850 | 811 | 795 | 775 | 755 | 735 | 715 | 695 | 670 | 650 | 630 | 99.15% | 1 | 1 | 0 | 0 | 0 | 0 | 0 | 0 | 0 | 0 | 0 | 0 | 0 | 0 | 0 | 0 | 0 | 0 | FALSE | 0 | 2
TV |  | 990 | 950 | 925 | 900 | 880 | 860 | 840 | 825 | 810 | 800 | 795 | 785 | 775 | 765 |  |  | 99.15% | 0 | 0 | 0 | 0 | 0 | 0 | 0 | 0 | 0 | 0 | 0 | 0 | 0 | 0 | 0 | 0 | 0 | 0 | FALSE | 0 | 2
SV |  | 990 | 955 | 923 | 890 | 867 | 845 | 818 | 790 | 755 | 720 | 685 | 665 | 653 | 640 |  |  | 99.14% | 0 | 0 | 0 | 0 | 0 | 0 | 0 | 0 | 0 | 0 | 0 | 0 | 0 | 0 | 0 | 0 | 0 | 0 | FALSE | 0 | 2
BER |  | 990 | 960 | 933 | 913 | 882 | 855 | 833 | 812 | 800 | 788 | 777 | 767 | 757 | 747 | 737 | 727 | 99.13% | 1 | 1 | 0 | 0 | 0 | 0 | 0 | 0 | 0 | 0 | 0 | 0 | 0 | 0 | 0 | 0 | 0 | 0 | FALSE | 0 | 2
BAK |  | 990 | 950 | 932 | 907 | 875 | 852 | 823 | 792 | 760 | 729 | 697 | 665 | 633 | 600 | 568 | 526 | 99.12% | 1 | 1 | 0 | 0 | 0 | 0 | 0 | 0 | 0 | 0 | 0 | 0 | 0 | 0 | 0 | 1 | 1 | 1 | FALSE | 0 | 2
BBR |  | 990 | 950 | 926 | 902 | 881 | 861 | 840 | 825 | 810 | 788 | 770 | 750 | 730 | 710 | 690 | 670 | 99.11% | 1 | 1 | 0 | 0 | 0 | 0 | 0 | 0 | 0 | 0 | 0 | 0 | 0 | 0 | 0 | 0 | 0 | 0 | FALSE | 0 | 2
TW |  | 990 | 950 | 925 | 895 | 870 | 852 | 831 | 805 | 775 | 750 | 722 | 700 | 680 | 660 |  |  | 99.11% | 0 | 0 | 0 | 0 | 0 | 0 | 0 | 0 | 0 | 0 | 0 | 0 | 0 | 0 | 0 | 0 | 0 | 0 | FALSE | 0 | 2
RI |  | 990 | 950 | 912 | 881 | 846 | 804 | 763 | 722 | 670 | 605 | 567 | 525 | 490 | 450 |  |  | 99.1% | 0 | 0 | 0 | 0 | 0 | 0 | 0 | 0 | 0 | 0 | 1 | 1 | 0 | 0 | 0 | 0 | 0 | 0 | FALSE | 0 | 2
KV |  | 990 | 950 | 913 | 880 | 838 | 800 | 736 | 650 | 580 | 506 | 435 | 363 | 363 | 363 |  |  | 99.09% | 0 | 0 | 0 | 0 | 0 | 0 | 0 | 0 | 1 | 1 | 0 | 0 | 0 | 0 | 0 | 0 | 0 | 0 | FALSE | 0 | 2
BDB |  | 990 | 955 | 932 | 912 | 895 | 880 | 865 | 853 | 844 | 837 | 830 | 828 | 824 | 820 | 817 | 813 | 99.08% | 1 | 1 | 0 | 0 | 0 | 0 | 0 | 0 | 0 | 0 | 0 | 0 | 0 | 0 | 0 | 0 | 0 | 0 | FALSE | 0 | 2
BDQ |  | 990 | 960 | 932 | 905 | 883 | 863 | 847 | 831 | 818 | 805 | 790 | 770 | 750 | 730 | 710 | 690 | 99.08% | 1 | 1 | 0 | 0 | 0 | 0 | 0 | 0 | 0 | 0 | 0 | 0 | 0 | 0 | 0 | 0 | 0 | 0 | FALSE | 0 | 2
BBF |  | 990 | 950 | 929 | 905 | 877 | 845 | 813 | 795 | 777 | 761 | 744 | 720 | 695 | 670 | 647 | 623 | 99.08% | 1 | 1 | 0 | 0 | 0 | 0 | 0 | 0 | 0 | 0 | 0 | 0 | 0 | 0 | 0 | 0 | 0 | 0 | FALSE | 0 | 2
BGC |  | 990 | 962 | 939 | 917 | 891 | 864 | 839 | 814 | 785 | 756 | 727 | 698 | 668 | 639 | 610 | 580 | 99.07% | 1 | 1 | 0 | 0 | 0 | 0 | 0 | 0 | 0 | 0 | 0 | 0 | 0 | 0 | 0 | 0 | 0 | 1 | FALSE | 0 | 2
LB1 |  | 1000 | 960 | 925 | 895 | 870 | 850 | 830 | 820 | 810 | 800 | 790 | 780 | 770 | 760 |  |  | 99.06% | 0 | 0 | 0 | 0 | 0 | 0 | 0 | 0 | 0 | 0 | 0 | 0 | 0 | 0 | 0 | 0 | 0 | 0 | FALSE | 0 | 2
KS |  | 990 | 950 | 920 | 892 | 875 | 850 | 790 | 750 | 700 | 650 | 600 | 550 | 500 | 450 |  |  | 99.06% | 0 | 0 | 0 | 0 | 0 | 0 | 0 | 0 | 0 | 0 | 0 | 1 | 1 | 0 | 0 | 0 | 0 | 0 | FALSE | 0 | 2
BAH |  | 995 | 967 | 939 | 909 | 881 | 848 | 781 | 740 | 703 | 677 | 661 | 649 | 636 | 624 | 618 | 618 | 99.06% | 1 | 1 | 0 | 0 | 0 | 0 | 0 | 0 | 0 | 0 | 0 | 0 | 0 | 0 | 0 | 0 | 0 | 0 | FALSE | 0 | 2
SW |  | 990 | 955 | 925 | 880 | 860 | 840 | 820 | 795 | 770 | 745 | 720 | 695 | 670 | 645 |  |  | 99.05% | 0 | 0 | 0 | 0 | 0 | 0 | 0 | 0 | 0 | 0 | 0 | 0 | 0 | 0 | 0 | 0 | 0 | 0 | FALSE | 0 | 2
TT |  | 989 | 941 | 904 | 883 | 861 | 825 | 799 | 780 | 766 | 748 | 733 | 721 | 715 |  |  |  | 99.05% | 0 | 0 | 0 | 0 | 0 | 0 | 0 | 0 | 0 | 0 | 0 | 0 | 0 | 0 | 0 | 0 | 0 | 0 | FALSE | 0 | 2
ZC |  | 990 | 950 | 910 | 880 | 855 | 830 | 810 | 785 | 765 | 745 | 725 | 695 | 650 | 605 | 560 |  | 99.04% | 0 | 0 | 0 | 0 | 0 | 0 | 0 | 0 | 0 | 0 | 0 | 0 | 0 | 0 | 0 | 0 | 1 | 0 | FALSE | 0 | 2
BCF |  | 990 | 950 | 930 | 899 | 858 | 825 | 784 | 739 | 674 | 623 | 577 | 533 | 502 | 472 | 444 | 444 | 99.04% | 1 | 1 | 0 | 0 | 0 | 0 | 0 | 0 | 0 | 0 | 1 | 1 | 1 | 0 | 0 | 0 | 0 | 0 | FALSE | 0 | 2
BDK |  | 964 | 950 | 930 | 899 | 858 | 825 | 784 | 739 | 674 | 623 | 577 | 533 | 502 | 472 | 442 | 412 | 99.04% | 1 | 1 | 0 | 0 | 0 | 0 | 0 | 0 | 0 | 0 | 1 | 1 | 1 | 0 | 0 | 0 | 0 | 0 | FALSE | 0 | 2
BEL |  | 990 | 960 | 940 | 920 | 897 | 855 | 825 | 793 | 772 | 758 | 741 | 728 | 712 | 698 | 684 | 670 | 99.01% | 1 | 1 | 0 | 0 | 0 | 0 | 0 | 0 | 0 | 0 | 0 | 0 | 0 | 0 | 0 | 0 | 0 | 0 | FALSE | 0 | 2
BFS |  | 990 | 955 | 933 | 910 | 884 | 854 | 825 | 792 | 755 | 720 | 684 | 648 | 610 | 575 | 540 | 505 | 99.01% | 1 | 1 | 0 | 0 | 0 | 0 | 0 | 0 | 0 | 0 | 0 | 0 | 0 | 0 | 1 | 1 | 1 | 0 | FALSE | 0 | 2
KW2 |  | 1000 | 950 | 905 | 875 | 845 | 815 | 788 | 760 | 728 | 695 | 663 | 630 | 600 | 570 |  |  | 99% | 0 | 0 | 0 | 0 | 0 | 0 | 0 | 0 | 0 | 0 | 0 | 0 | 0 | 0 | 1 | 1 | 0 | 0 | FALSE | 0 | 2
BDF |  | 990 | 950 | 931 | 909 | 896 | 886 | 878 | 868 | 863 | 857 | 851 | 840 | 830 | 820 | 810 | 800 | 98.99% | 1 | 1 | 0 | 0 | 0 | 0 | 0 | 0 | 0 | 0 | 0 | 0 | 0 | 0 | 0 | 0 | 0 | 0 | FALSE | 0 | 2
BGL |  | 990 | 967 | 940 | 917 | 888 | 854 | 800 | 750 | 735 | 714 | 693 | 671 | 650 | 630 | 610 | 590 | 98.99% | 1 | 1 | 0 | 0 | 0 | 0 | 0 | 0 | 0 | 0 | 0 | 0 | 0 | 0 | 0 | 0 | 0 | 0 | FALSE | 0 | 2
LBA |  | 1000 | 960 | 930 | 906 | 883 | 863 | 848 | 839 | 830 | 821 | 812 | 804 | 796 | 788 |  |  | 98.99% | 0 | 0 | 0 | 0 | 0 | 0 | 0 | 0 | 0 | 0 | 0 | 0 | 0 | 0 | 0 | 0 | 0 | 0 | FALSE | 0 | 2
BBX |  | 990 | 950 | 932 | 905 | 875 | 852 | 829 | 806 | 782 | 755 | 730 | 702 | 675 | 650 | 624 | 598 | 98.99% | 1 | 1 | 0 | 0 | 0 | 0 | 0 | 0 | 0 | 0 | 0 | 0 | 0 | 0 | 0 | 0 | 0 | 0 | FALSE | 0 | 2
SM |  | 990 | 950 | 915 | 885 | 865 | 845 | 835 | 820 | 800 | 780 | 765 | 750 | 740 | 730 |  |  | 98.97% | 0 | 0 | 0 | 0 | 0 | 0 | 0 | 0 | 0 | 0 | 0 | 0 | 0 | 0 | 0 | 0 | 0 | 0 | FALSE | 0 | 2
SN |  | 990 | 950 | 915 | 885 | 865 | 845 | 835 | 820 | 800 | 780 | 765 | 750 | 740 | 730 |  |  | 98.97% | 0 | 0 | 0 | 0 | 0 | 0 | 0 | 0 | 0 | 0 | 0 | 0 | 0 | 0 | 0 | 0 | 0 | 0 | FALSE | 0 | 2
SP |  | 990 | 950 | 915 | 892 | 871 | 852 | 834 | 810 | 786 | 762 | 738 | 714 | 690 | 666 |  |  | 98.97% | 0 | 0 | 0 | 0 | 0 | 0 | 0 | 0 | 0 | 0 | 0 | 0 | 0 | 0 | 0 | 0 | 0 | 0 | FALSE | 0 | 2
BGK |  | 990 | 968 | 930 | 910 | 883 | 840 | 790 | 730 | 715 | 683 | 665 | 655 | 644 | 631 | 618 | 605 | 98.94% | 1 | 1 | 0 | 0 | 0 | 0 | 0 | 0 | 0 | 0 | 0 | 0 | 0 | 0 | 0 | 0 | 0 | 0 | FALSE | 0 | 2
BAA |  | 990 | 950 | 925 | 895 | 870 | 850 | 823 | 792 | 760 | 729 | 697 | 665 | 633 | 600 | 567 | 534 | 98.94% | 1 | 1 | 0 | 0 | 0 | 0 | 0 | 0 | 0 | 0 | 0 | 0 | 0 | 0 | 0 | 1 | 1 | 1 | FALSE | 0 | 2
KL |  | 990 | 950 | 925 | 895 | 870 | 850 | 823 | 792 | 760 | 729 | 697 | 665 | 633 | 600 |  |  | 98.94% | 0 | 0 | 0 | 0 | 0 | 0 | 0 | 0 | 0 | 0 | 0 | 0 | 0 | 0 | 0 | 1 | 0 | 0 | FALSE | 0 | 2
BGD |  | 990 | 962 | 939 | 913 | 887 | 858 | 832 | 810 | 776 | 753 | 722 | 690 | 658 | 626 | 594 | 562 | 98.92% | 1 | 1 | 0 | 0 | 0 | 0 | 0 | 0 | 0 | 0 | 0 | 0 | 0 | 0 | 0 | 0 | 0 | 1 | FALSE | 0 | 2
TJ |  | 990 | 950 | 920 | 895 | 877 | 860 | 845 | 840 | 830 | 820 | 810 | 800 | 790 | 780 |  |  | 98.92% | 0 | 0 | 0 | 0 | 0 | 0 | 0 | 0 | 0 | 0 | 0 | 0 | 0 | 0 | 0 | 0 | 0 | 0 | FALSE | 0 | 2
BEJ |  | 990 | 960 | 932 | 908 | 883 | 860 | 832 | 813 | 800 | 790 | 780 | 770 | 760 | 750 | 740 | 730 | 98.89% | 1 | 1 | 0 | 0 | 0 | 0 | 0 | 0 | 0 | 0 | 0 | 0 | 0 | 0 | 0 | 0 | 0 | 0 | FALSE | 0 | 2
BDD |  | 990 | 962 | 937 | 907 | 850 | 795 | 753 | 720 | 694 | 673 | 653 | 635 | 618 | 602 | 585 | 570 | 98.89% | 1 | 1 | 0 | 0 | 0 | 0 | 0 | 0 | 0 | 0 | 0 | 0 | 0 | 0 | 0 | 0 | 1 | 1 | FALSE | 0 | 2
TC |  | 990 | 950 | 915 | 890 | 870 | 850 | 832 | 825 | 815 | 805 | 795 | 785 | 775 | 765 |  |  | 98.88% | 0 | 0 | 0 | 0 | 0 | 0 | 0 | 0 | 0 | 0 | 0 | 0 | 0 | 0 | 0 | 0 | 0 | 0 | FALSE | 0 | 2
BEF |  | 990 | 968 | 941 | 917 | 892 | 862 | 830 | 805 | 784 | 770 | 761 | 753 | 750 | 746 | 742 | 733 | 98.87% | 1 | 1 | 0 | 0 | 0 | 0 | 0 | 0 | 0 | 0 | 0 | 0 | 0 | 0 | 0 | 0 | 0 | 0 | FALSE | 0 | 2
BDR |  | 990 | 950 | 920 | 895 | 870 | 837 | 805 | 760 | 715 | 670 | 625 | 580 | 535 | 490 | 445 | 400 | 98.85% | 1 | 1 | 0 | 0 | 0 | 0 | 0 | 0 | 0 | 0 | 0 | 0 | 1 | 1 | 0 | 0 | 0 | 0 | FALSE | 0 | 2
TE |  | 990 | 950 | 920 | 895 | 870 | 837 | 805 | 760 | 715 | 670 | 625 | 580 | 535 | 490 |  |  | 98.85% | 0 | 0 | 0 | 0 | 0 | 0 | 0 | 0 | 0 | 0 | 0 | 0 | 1 | 1 | 0 | 0 | 0 | 0 | FALSE | 0 | 2
BAD |  | 990 | 950 | 928 | 900 | 873 | 852 | 830 | 808 | 782 | 755 | 730 | 702 | 675 | 650 | 624 | 598 | 98.84% | 1 | 1 | 0 | 0 | 0 | 0 | 0 | 0 | 0 | 0 | 0 | 0 | 0 | 0 | 0 | 0 | 0 | 0 | FALSE | 0 | 2
BEV |  | 990 | 960 | 932 | 901 | 875 | 850 | 825 | 807 | 802 | 785 | 775 | 765 | 750 | 735 | 720 | 705 | 98.83% | 1 | 1 | 0 | 0 | 0 | 0 | 0 | 0 | 0 | 0 | 0 | 0 | 0 | 0 | 0 | 0 | 0 | 0 | FALSE | 0 | 2
BDP |  | 990 | 950 | 924 | 897 | 866 | 837 | 803 | 746 | 685 | 636 | 586 | 538 | 487 | 444 | 444 | 444 | 98.82% | 1 | 1 | 0 | 0 | 0 | 0 | 0 | 0 | 0 | 0 | 0 | 1 | 1 | 0 | 0 | 0 | 0 | 0 | FALSE | 0 | 2
BBH |  | 990 | 950 | 920 | 890 | 860 | 827 | 799 | 780 | 767 | 753 | 740 | 727 | 713 | 700 | 687 | 675 | 98.8% | 1 | 1 | 0 | 0 | 0 | 0 | 0 | 0 | 0 | 0 | 0 | 0 | 0 | 0 | 0 | 0 | 0 | 0 | FALSE | 0 | 2
BBK |  | 990 | 950 | 920 | 890 | 860 | 827 | 799 | 780 | 767 | 753 | 740 | 727 | 713 | 700 | 687 | 675 | 98.8% | 1 | 1 | 0 | 0 | 0 | 0 | 0 | 0 | 0 | 0 | 0 | 0 | 0 | 0 | 0 | 0 | 0 | 0 | FALSE | 0 | 2
BDH |  | 990 | 962 | 944 | 922 | 899 | 865 | 835 | 817 | 798 | 785 | 773 | 763 | 758 | 754 | 748 | 744 | 98.78% | 1 | 1 | 0 | 0 | 0 | 0 | 0 | 0 | 0 | 0 | 0 | 0 | 0 | 0 | 0 | 0 | 0 | 0 | FALSE | 0 | 2
BCU |  | 990 | 950 | 923 | 900 | 883 | 845 | 813 | 793 | 777 | 761 | 744 | 720 | 695 | 670 | 647 | 623 | 98.78% | 1 | 1 | 0 | 0 | 0 | 0 | 0 | 0 | 0 | 0 | 0 | 0 | 0 | 0 | 0 | 0 | 0 | 0 | FALSE | 0 | 2
KWR |  | 1000 | 950 | 900 | 870 | 840 | 810 | 786 | 760 | 728 | 695 | 663 | 630 | 600 | 570 |  |  | 98.77% | 0 | 0 | 0 | 0 | 0 | 0 | 0 | 0 | 0 | 0 | 0 | 0 | 0 | 0 | 1 | 1 | 0 | 0 | FALSE | 0 | 2
TK |  | 990 | 950 | 920 | 900 | 885 | 870 | 860 | 855 | 845 | 835 | 825 | 815 | 805 | 795 |  |  | 98.76% | 0 | 0 | 0 | 0 | 0 | 0 | 0 | 0 | 0 | 0 | 0 | 0 | 0 | 0 | 0 | 0 | 0 | 0 | FALSE | 0 | 2
SZ |  | 990 | 945 | 903 | 858 | 837 | 798 | 753 | 707 | 643 | 570 | 508 | 470 | 445 | 420 |  |  | 98.74% | 0 | 0 | 0 | 0 | 0 | 0 | 0 | 0 | 0 | 1 | 1 | 0 | 0 | 0 | 0 | 0 | 0 | 0 | FALSE | 0 | 2
BFF |  | 990 | 955 | 927 | 900 | 875 | 853 | 832 | 814 | 800 | 791 | 784 | 780 | 775 | 770 | 765 | 760 | 98.72% | 1 | 1 | 0 | 0 | 0 | 0 | 0 | 0 | 0 | 0 | 0 | 0 | 0 | 0 | 0 | 0 | 0 | 0 | FALSE | 0 | 2
KH |  | 990 | 935 | 883 | 863 | 843 | 825 | 805 | 785 | 760 | 735 | 710 | 685 | 660 |  |  |  | 98.72% | 0 | 0 | 0 | 0 | 0 | 0 | 0 | 0 | 0 | 0 | 0 | 0 | 0 | 0 | 0 | 0 | 0 | 0 | FALSE | 0 | 2
KE |  | 990 | 950 | 917 | 900 | 885 | 870 | 848 | 838 | 830 | 822 | 815 | 808 | 800 | 792 |  |  | 98.69% | 0 | 0 | 0 | 0 | 0 | 0 | 0 | 0 | 0 | 0 | 0 | 0 | 0 | 0 | 0 | 0 | 0 | 0 | FALSE | 0 | 2
BFC |  | 966 | 952 | 932 | 897 | 855 | 815 | 773 | 732 | 685 | 640 | 596 | 534 | 503 | 472 | 472 | 472 | 98.66% | 1 | 1 | 0 | 0 | 0 | 0 | 0 | 0 | 0 | 0 | 0 | 1 | 1 | 0 | 0 | 0 | 0 | 0 | FALSE | 0 | 2
SS |  | 990 | 945 | 905 | 860 | 840 | 800 | 755 | 715 | 655 | 590 | 535 | 485 | 450 | 420 |  |  | 98.64% | 0 | 0 | 0 | 0 | 0 | 0 | 0 | 0 | 0 | 0 | 1 | 0 | 0 | 0 | 0 | 0 | 0 | 0 | FALSE | 0 | 2
BGE |  | 990 | 962 | 944 | 917 | 883 | 861 | 832 | 814 | 798 | 790 | 782 | 773 | 766 | 757 | 750 | 741 | 98.61% | 1 | 1 | 0 | 0 | 0 | 0 | 0 | 0 | 0 | 0 | 0 | 0 | 0 | 0 | 0 | 0 | 0 | 0 | FALSE | 0 | 2
TN |  | 990 | 945 | 910 | 870 | 850 | 820 | 780 | 730 | 665 | 600 | 535 | 500 | 475 | 450 |  |  | 98.59% | 0 | 0 | 0 | 0 | 0 | 0 | 0 | 0 | 0 | 0 | 1 | 1 | 0 | 0 | 0 | 0 | 0 | 0 | FALSE | 0 | 2
KF |  | 990 | 950 | 910 | 890 | 875 | 855 | 835 | 820 | 810 | 800 | 795 | 790 | 790 | 790 |  |  | 98.58% | 0 | 0 | 0 | 0 | 0 | 0 | 0 | 0 | 0 | 0 | 0 | 0 | 0 | 0 | 0 | 0 | 0 | 0 | FALSE | 0 | 2
BCT |  | 990 | 950 | 926 | 902 | 881 | 845 | 805 | 787 | 771 | 755 | 740 | 725 | 710 | 695 | 680 | 660 | 98.56% | 1 | 1 | 0 | 0 | 0 | 0 | 0 | 0 | 0 | 0 | 0 | 0 | 0 | 0 | 0 | 0 | 0 | 0 | FALSE | 0 | 2
KR |  | 990 | 950 | 932 | 907 | 875 | 852 | 823 | 770 | 710 | 658 | 603 | 570 | 534 | 500 |  |  | 98.56% | 0 | 0 | 0 | 0 | 0 | 0 | 0 | 0 | 0 | 0 | 0 | 0 | 1 | 1 | 0 | 0 | 0 | 0 | FALSE | 0 | 2
BBV |  | 990 | 950 | 932 | 907 | 875 | 852 | 829 | 805 | 773 | 742 | 710 | 679 | 648 | 617 | 595 | 552 | 98.56% | 1 | 1 | 0 | 0 | 0 | 0 | 0 | 0 | 0 | 0 | 0 | 0 | 0 | 0 | 0 | 0 | 0 | 1 | FALSE | 0 | 2
TD |  | 990 | 950 | 925 | 900 | 875 | 845 | 803 | 770 | 730 | 678 | 631 | 585 | 538 | 490 |  |  | 98.53% | 0 | 0 | 0 | 0 | 0 | 0 | 0 | 0 | 0 | 0 | 0 | 0 | 0 | 1 | 0 | 0 | 0 | 0 | FALSE | 0 | 2
KB |  | 990 | 950 | 917 | 900 | 886 | 872 | 860 | 850 | 845 | 840 | 835 | 830 | 825 |  |  |  | 98.49% | 0 | 0 | 0 | 0 | 0 | 0 | 0 | 0 | 0 | 0 | 0 | 0 | 0 | 0 | 0 | 0 | 0 | 0 | FALSE | 0 | 2
BDT |  | 990 | 950 | 927 | 898 | 873 | 858 | 815 | 792 | 772 | 720 | 690 | 658 | 627 | 597 | 566 | 534 | 98.47% | 1 | 1 | 0 | 0 | 0 | 0 | 0 | 0 | 0 | 0 | 0 | 0 | 0 | 0 | 0 | 1 | 1 | 1 | FALSE | 0 | 2
BAB |  | 990 | 950 | 924 | 897 | 876 | 858 | 840 | 822 | 803 | 784 | 759 | 734 | 710 | 690 | 670 | 650 | 98.46% | 1 | 1 | 0 | 0 | 0 | 0 | 0 | 0 | 0 | 0 | 0 | 0 | 0 | 0 | 0 | 0 | 0 | 0 | FALSE | 0 | 2
KM |  | 990 | 950 | 924 | 897 | 876 | 858 | 840 | 822 | 803 | 784 | 759 | 734 | 710 | 690 |  |  | 98.46% | 0 | 0 | 0 | 0 | 0 | 0 | 0 | 0 | 0 | 0 | 0 | 0 | 0 | 0 | 0 | 0 | 0 | 0 | FALSE | 0 | 2
BCY |  | 990 | 960 | 932 | 911 | 891 | 874 | 860 | 850 | 841 | 835 | 830 | 827 | 823 | 818 | 815 | 810 | 98.42% | 1 | 1 | 0 | 0 | 0 | 0 | 0 | 0 | 0 | 0 | 0 | 0 | 0 | 0 | 0 | 0 | 0 | 0 | FALSE | 0 | 2
BEG |  | 1000 | 973 | 944 | 923 | 903 | 882 | 864 | 849 | 838 | 829 | 824 | 821 | 817 | 815 | 810 | 808 | 98.38% | 1 | 1 | 0 | 0 | 0 | 0 | 0 | 0 | 0 | 0 | 0 | 0 | 0 | 0 | 0 | 0 | 0 | 0 | FALSE | 0 | 2
BBM |  | 990 | 950 | 930 | 905 | 870 | 843 | 795 | 750 | 740 | 730 | 710 | 690 | 670 | 650 | 630 | 610 | 98.32% | 1 | 1 | 0 | 0 | 0 | 0 | 0 | 0 | 0 | 0 | 0 | 0 | 0 | 0 | 0 | 0 | 0 | 0 | FALSE | 0 | 2
ZA |  | 990 | 950 | 905 | 875 | 847 | 822 | 800 | 778 | 758 | 737 | 710 | 675 | 630 | 585 | 540 |  | 98.32% | 0 | 0 | 0 | 0 | 0 | 0 | 0 | 0 | 0 | 0 | 0 | 0 | 0 | 0 | 0 | 1 | 1 | 0 | FALSE | 0 | 2
MC |  | 1000 | 950 | 915 | 885 | 851 | 820 | 790 | 760 | 728 | 684 | 640 | 600 | 555 | 510 |  |  | 98.27% | 0 | 0 | 0 | 0 | 0 | 0 | 0 | 0 | 0 | 0 | 0 | 0 | 0 | 1 | 1 | 0 | 0 | 0 | FALSE | 0 | 2
KG |  | 990 | 950 | 915 | 895 | 875 | 855 | 841 | 834 | 827 | 820 | 810 | 800 | 790 | 780 |  |  | 98.27% | 0 | 0 | 0 | 0 | 0 | 0 | 0 | 0 | 0 | 0 | 0 | 0 | 0 | 0 | 0 | 0 | 0 | 0 | FALSE | 0 | 2
BCG |  | 990 | 950 | 914 | 886 | 837 | 786 | 736 | 665 | 582 | 493 | 414 | 331 | 331 | 331 | 331 | 331 | 98.27% | 1 | 1 | 0 | 0 | 0 | 0 | 0 | 0 | 1 | 1 | 0 | 0 | 0 | 0 | 0 | 0 | 0 | 0 | FALSE | 0 | 2
SO |  | 1000 | 960 | 920 | 890 | 860 | 830 | 804 | 778 | 750 | 743 | 737 | 730 | 722 |  |  |  | 98.27% | 0 | 0 | 0 | 0 | 0 | 0 | 0 | 0 | 0 | 0 | 0 | 0 | 0 | 0 | 0 | 0 | 0 | 0 | FALSE | 0 | 2
SR |  | 990 | 950 | 920 | 890 | 860 | 830 | 804 | 778 | 750 | 743 | 737 | 730 | 722 | 715 |  |  | 98.27% | 0 | 0 | 0 | 0 | 0 | 0 | 0 | 0 | 0 | 0 | 0 | 0 | 0 | 0 | 0 | 0 | 0 | 0 | FALSE | 0 | 2
TX |  | 990 | 950 | 918 | 887 | 860 | 836 | 825 | 805 | 775 | 750 | 722 | 700 | 680 | 660 |  |  | 98.26% | 0 | 0 | 0 | 0 | 0 | 0 | 0 | 0 | 0 | 0 | 0 | 0 | 0 | 0 | 0 | 0 | 0 | 0 | FALSE | 0 | 2
TY |  | 990 | 950 | 918 | 887 | 860 | 836 | 825 | 805 | 775 | 750 | 722 | 700 | 680 | 660 |  |  | 98.26% | 0 | 0 | 0 | 0 | 0 | 0 | 0 | 0 | 0 | 0 | 0 | 0 | 0 | 0 | 0 | 0 | 0 | 0 | FALSE | 0 | 2
RP |  | 990 | 950 | 905 | 870 | 850 | 832 | 820 | 815 | 809 | 800 | 794 | 786 | 778 | 770 |  |  | 98.24% | 0 | 0 | 0 | 0 | 0 | 0 | 0 | 0 | 0 | 0 | 0 | 0 | 0 | 0 | 0 | 0 | 0 | 0 | FALSE | 0 | 2
BEC |  | 1000 | 973 | 945 | 923 | 900 | 874 | 849 | 830 | 817 | 806 | 800 | 795 | 790 | 785 | 780 | 775 | 98.22% | 1 | 1 | 0 | 0 | 0 | 0 | 0 | 0 | 0 | 0 | 0 | 0 | 0 | 0 | 0 | 0 | 0 | 0 | FALSE | 0 | 2
KA |  | 990 | 950 | 920 | 895 | 876 | 855 | 835 | 814 | 793 | 784 | 780 | 780 | 780 | 780 |  |  | 98.22% | 0 | 0 | 0 | 0 | 0 | 0 | 0 | 0 | 0 | 0 | 0 | 0 | 0 | 0 | 0 | 0 | 0 | 0 | FALSE | 0 | 2
SY |  | 990 | 950 | 910 | 875 | 855 | 825 | 780 | 750 | 690 | 630 | 575 | 525 | 490 | 460 |  |  | 98.16% | 0 | 0 | 0 | 0 | 0 | 0 | 0 | 0 | 0 | 0 | 0 | 1 | 1 | 0 | 0 | 0 | 0 | 0 | FALSE | 0 | 2
BFV |  | 990 | 955 | 944 | 912 | 885 | 852 | 830 | 812 | 793 | 785 | 777 | 770 | 767 | 753 | 746 | 737 | 98.16% | 1 | 1 | 0 | 0 | 0 | 0 | 0 | 0 | 0 | 0 | 0 | 0 | 0 | 0 | 0 | 0 | 0 | 0 | FALSE | 0 | 2
BEQ |  | 1000 | 973 | 944 | 922 | 898 | 872 | 847 | 827 | 810 | 800 | 796 | 790 | 785 | 780 | 775 | 770 | 98.15% | 1 | 1 | 0 | 0 | 0 | 0 | 0 | 0 | 0 | 0 | 0 | 0 | 0 | 0 | 0 | 0 | 0 | 0 | FALSE | 0 | 2
BFH |  | 1000 | 970 | 944 | 920 | 895 | 872 | 852 | 840 | 830 | 820 | 815 | 810 | 805 | 800 | 796 | 790 | 98.13% | 1 | 1 | 0 | 0 | 0 | 0 | 0 | 0 | 0 | 0 | 0 | 0 | 0 | 0 | 0 | 0 | 0 | 0 | FALSE | 0 | 2
ZD |  | 990 | 950 | 900 | 865 | 840 | 815 | 790 | 770 | 745 | 720 | 690 | 650 | 605 | 560 | 515 |  | 97.98% | 0 | 0 | 0 | 0 | 0 | 0 | 0 | 0 | 0 | 0 | 0 | 0 | 0 | 0 | 1 | 1 | 0 | 0 | FALSE | 0 | 2
BDW |  | 990 | 963 | 945 | 924 | 897 | 855 | 824 | 801 | 789 | 775 | 763 | 750 | 740 | 728 | 716 | 704 | 97.91% | 1 | 1 | 0 | 0 | 0 | 0 | 0 | 0 | 0 | 0 | 0 | 0 | 0 | 0 | 0 | 0 | 0 | 0 | FALSE | 0 | 2
BCV |  | 995 | 962 | 933 | 904 | 875 | 832 | 788 | 746 | 687 | 637 | 571 | 497 | 445 | 445 | 445 | 445 | 97.9% | 1 | 1 | 0 | 0 | 0 | 0 | 0 | 0 | 0 | 0 | 0 | 1 | 1 | 0 | 0 | 0 | 0 | 0 | FALSE | 0 | 2
BEP |  | 1000 | 973 | 946 | 922 | 895 | 865 | 840 | 820 | 806 | 796 | 790 | 785 | 780 | 776 | 772 | 767 | 97.79% | 1 | 1 | 0 | 0 | 0 | 0 | 0 | 0 | 0 | 0 | 0 | 0 | 0 | 0 | 0 | 0 | 0 | 0 | FALSE | 0 | 2
BDX |  | 990 | 962 | 944 | 922 | 899 | 865 | 835 | 817 | 798 | 790 | 782 | 773 | 766 | 757 | 750 | 741 | 97.78% | 1 | 1 | 0 | 0 | 0 | 0 | 0 | 0 | 0 | 0 | 0 | 0 | 0 | 0 | 0 | 0 | 0 | 0 | FALSE | 0 | 2
ZE |  | 990 | 950 | 895 | 858 | 830 | 805 | 782 | 760 | 732 | 703 | 673 | 629 | 584 | 540 | 495 |  | 97.74% | 0 | 0 | 0 | 0 | 0 | 0 | 0 | 0 | 0 | 0 | 0 | 0 | 0 | 0 | 1 | 1 | 0 | 0 | FALSE | 0 | 2
BAC |  | 990 | 950 | 932 | 907 | 875 | 852 | 823 | 763 | 703 | 642 | 580 | 520 | 460 | 400 | 400 | 400 | 97.73% | 1 | 1 | 0 | 0 | 0 | 0 | 0 | 0 | 0 | 0 | 0 | 1 | 1 | 0 | 0 | 0 | 0 | 0 | FALSE | 0 | 2
BFD |  | 1000 | 963 | 932 | 914 | 898 | 880 | 858 | 834 | 802 | 768 | 731 | 696 | 658 | 624 | 590 | 554 | 97.72% | 1 | 1 | 0 | 0 | 0 | 0 | 0 | 0 | 0 | 0 | 0 | 0 | 0 | 0 | 0 | 0 | 1 | 1 | FALSE | 0 | 2
ZF |  | 990 | 950 | 890 | 850 | 821 | 798 | 775 | 750 | 720 | 687 | 650 | 608 | 563 | 520 | 475 |  | 97.65% | 0 | 0 | 0 | 0 | 0 | 0 | 0 | 0 | 0 | 0 | 0 | 0 | 0 | 1 | 1 | 0 | 0 | 0 | FALSE | 0 | 2
BBC |  | 990 | 950 | 930 | 902 | 873 | 848 | 820 | 752 | 687 | 620 | 554 | 487 | 420 | 420 | 420 | 420 | 97.62% | 1 | 1 | 0 | 0 | 0 | 0 | 0 | 0 | 0 | 0 | 0 | 1 | 0 | 0 | 0 | 0 | 0 | 0 | FALSE | 0 | 2
ZG |  | 990 | 950 | 890 | 845 | 815 | 790 | 765 | 740 | 710 | 675 | 630 | 590 | 540 | 500 | 450 |  | 97.56% | 0 | 0 | 0 | 0 | 0 | 0 | 0 | 0 | 0 | 0 | 0 | 0 | 1 | 1 | 0 | 0 | 0 | 0 | FALSE | 0 | 2
BEE |  | 990 | 956 | 935 | 902 | 869 | 838 | 807 | 788 | 768 | 743 | 699 | 660 | 639 | 630 | 620 | 610 | 97.55% | 1 | 1 | 0 | 0 | 0 | 0 | 0 | 0 | 0 | 0 | 0 | 0 | 0 | 0 | 0 | 0 | 0 | 0 | FALSE | 0 | 2
BEM |  | 990 | 961 | 941 | 917 | 891 | 865 | 830 | 802 | 782 | 772 | 768 | 765 | 762 | 759 | 756 | 753 | 97.45% | 1 | 1 | 0 | 0 | 0 | 0 | 0 | 0 | 0 | 0 | 0 | 0 | 0 | 0 | 0 | 0 | 0 | 0 | FALSE | 0 | 2
KK |  | 990 | 950 | 925 | 893 | 860 | 828 | 795 | 738 | 615 | 517 | 420 | 420 | 420 | 420 |  |  | 97.37% | 0 | 0 | 0 | 0 | 0 | 0 | 0 | 0 | 0 | 0 | 0 | 0 | 0 | 0 | 0 | 0 | 0 | 0 | FALSE | 0 | 2
BGJ |  | 990 | 962 | 934 | 907 | 874 | 839 | 788 | 735 | 725 | 714 | 700 | 640 | 595 | 548 | 500 | 450 | 97.29% | 1 | 1 | 0 | 0 | 0 | 0 | 0 | 0 | 0 | 0 | 0 | 0 | 0 | 0 | 1 | 1 | 0 | 0 | FALSE | 0 | 2
BDY |  | 990 | 960 | 940 | 920 | 897 | 855 | 824 | 801 | 788 | 778 | 768 | 759 | 749 | 738 | 728 | 720 | 97.1% | 1 | 1 | 0 | 0 | 0 | 0 | 0 | 0 | 0 | 0 | 0 | 0 | 0 | 0 | 0 | 0 | 0 | 0 | FALSE | 0 | 2
BDS |  | 990 | 950 | 931 | 904 | 879 | 851 | 826 | 780 | 701 | 621 | 543 | 505 | 470 | 435 | 435 | 435 | 97.05% | 1 | 1 | 0 | 0 | 0 | 0 | 0 | 0 | 0 | 0 | 0 | 1 | 0 | 0 | 0 | 0 | 0 | 0 | FALSE | 0 | 2
KP |  | 990 | 950 | 920 | 893 | 867 | 842 | 817 | 780 | 700 | 635 | 580 | 523 | 465 | 418 |  |  | 97% | 0 | 0 | 0 | 0 | 0 | 0 | 0 | 0 | 0 | 0 | 0 | 1 | 1 | 0 | 0 | 0 | 0 | 0 | FALSE | 0 | 2
BDJ |  | 988 | 955 | 933 | 904 | 878 | 841 | 799 | 763 | 729 | 676 | 616 | 540 | 490 | 450 | 450 | 450 | 96.99% | 1 | 1 | 0 | 0 | 0 | 0 | 0 | 0 | 0 | 0 | 0 | 0 | 1 | 0 | 0 | 0 | 0 | 0 | FALSE | 0 | 2
BCC |  | 990 | 950 | 924 | 897 | 855 | 820 | 800 | 790 | 775 | 770 | 759 | 734 | 710 | 690 | 670 | 650 | 96.97% | 1 | 1 | 0 | 0 | 0 | 0 | 0 | 0 | 0 | 0 | 0 | 0 | 0 | 0 | 0 | 0 | 0 | 0 | FALSE | 0 | 2
BFJ |  | 1000 | 970 | 944 | 922 | 894 | 860 | 846 | 830 | 820 | 813 | 806 | 800 | 794 | 787 | 780 | 775 | 96.9% | 1 | 1 | 0 | 0 | 0 | 0 | 0 | 0 | 0 | 0 | 0 | 0 | 0 | 0 | 0 | 0 | 0 | 0 | FALSE | 0 | 2
BCX |  | 990 | 950 | 924 | 897 | 860 | 835 | 810 | 785 | 775 | 770 | 765 | 760 | 755 | 750 | 745 | 740 | 96.74% | 1 | 1 | 0 | 0 | 0 | 0 | 0 | 0 | 0 | 0 | 0 | 0 | 0 | 0 | 0 | 0 | 0 | 0 | FALSE | 0 | 2
TS |  | 990 | 950 | 915 | 880 | 853 | 833 | 812 | 782 | 742 | 710 | 675 | 610 | 550 | 490 |  |  | 96.47% | 0 | 0 | 0 | 0 | 0 | 0 | 0 | 0 | 0 | 0 | 0 | 0 | 0 | 1 | 1 | 0 | 0 | 0 | FALSE | 0 | 2
BAU |  | 990 | 950 | 925 | 893 | 862 | 830 | 800 | 780 | 770 | 764 | 758 | 752 | 747 | 740 | 734 | 728 | 96.03% | 1 | 1 | 0 | 0 | 0 | 0 | 0 | 0 | 0 | 0 | 0 | 0 | 0 | 0 | 0 | 0 | 0 | 0 | FALSE | 0 | 2
SG |  | 1000 | 950 | 917 | 900 | 887 | 878 | 869 | 862 | 859 | 855 | 855 | 855 | 855 | 855 |  |  | 95.81% | 0 | 0 | 0 | 0 | 0 | 0 | 0 | 0 | 0 | 0 | 0 | 0 | 0 | 0 | 0 | 0 | 0 | 0 | FALSE | 0 | 2
SF |  | 1000 | 950 | 913 | 895 | 883 | 870 | 858 | 850 | 845 | 840 | 840 | 840 | 840 | 840 |  |  | 95.62% | 0 | 0 | 0 | 0 | 0 | 0 | 0 | 0 | 0 | 0 | 0 | 0 | 0 | 0 | 0 | 0 | 0 | 0 | FALSE | 0 | 2
TM |  | 990 | 950 | 920 | 894 | 867 | 842 | 814 | 785 | 775 | 770 | 770 | 770 | 770 | 770 |  |  | 94.43% | 0 | 0 | 0 | 0 | 0 | 0 | 0 | 0 | 0 | 0 | 0 | 0 | 0 | 0 | 0 | 0 | 0 | 0 | FALSE | 0 | 2
BBL |  | 990 | 950 | 925 | 893 | 862 | 830 | 825 | 820 | 818 | 808 | 798 | 788 | 778 | 768 | 758 | 748 | 94% | 1 | 1 | 0 | 0 | 0 | 0 | 0 | 0 | 0 | 0 | 0 | 0 | 0 | 0 | 0 | 0 | 0 | 0 | FALSE | 0 | 2
TH |  | 990 | 920 | 908 | 893 | 878 | 863 | 848 | 825 | 740 | 650 | 550 | 490 | 440 | 400 |  |  | 93.34% | 0 | 0 | 0 | 0 | 0 | 0 | 0 | 0 | 0 | 0 | 0 | 1 | 0 | 0 | 0 | 0 | 0 | 0 | FALSE | 0 | 2
SE |  | 1000 | 950 | 915 | 903 | 888 | 870 | 852 | 845 | 840 | 840 | 840 | 840 | 840 | 840 |  |  | 89.33% | 0 | 0 | 0 | 0 | 0 | 0 | 0 | 0 | 0 | 0 | 0 | 0 | 0 | 0 | 0 | 0 | 0 | 0 | FALSE | 0 | 2
[21 empty] | 0 | 0 | 0 | 0 | 0 | 0 | 0 | 0 | 0 | 0 | 0 | 0 | 0 | 0 | 0 | 0
[21 empty] | 0 | 0 | 0 | 0 | 0 | 0 | 0 | 0 | 0 | 0 | 0 | 0 | 0 | 0 | 0 | 0
[21 empty] | 0 | 0 | 0 | 0 | 0 | 0 | 0 | 0 | 0 | 0 | 0 | 0 | 0 | 0 | 0 | 0
[21 empty] | 0 | 0 | 0 | 0 | 0 | 0 | 0 | 0 | 0 | 0 | 0 | 0 | 0 | 0 | 0 | 0
Search/Sort Database
Make no changes to the spreadsheet except through the drop down lists below or in the custom search profile below.

## Profiles
SU Needle Profile Comparison Worksheet
Version 2.0a October 4, 2005 Copyright by Konrad Crist (crscapps@mac.com) | [8 empty] | Select needles ONLY through the drop down lists!!
Selectthe cell containing each needle entry. Then select the double arrow to choose a needle profile. To change the needle diameter family, select a different needle diameter family on the Search sheet.
Reference Needle: |  | ABK | Comparison Needle 1: |  | AAD | Comparison Needle 2: |  | AAF | Comparison Needle 3: |  | AAQ | Comparison Needle 4: |  | AAA
SU Needle Profile Comparisons
Needle | Stations
Type | 1 | 2 | 3 | 4 | 5 | 6 | 7 | 8 | 9 | 10 | 11 | 12 | 13 | 14 | 15 | 16
ABK | 890 | 855 | 833 | 812 | 793 | 775 | 757 | 742 | 728 | 717 | 704 | 692 | 680 | 668 | 656 | 644 | 16
AAD | 890 | 855 | 827 | 807 | 787 | 770 | 753 | 740 | 730 | 720 | 710 | 700 | 690 | 680 | 670 | 660 | 16
AAF | 890 | 855 | 827 | 800 | 775 | 750 | 715 | 680 | 653 | 627 | 600 | 590 | 580 | 570 | 560 | 550 | 16
AAQ | 890 | 855 | 827 | 801 | 775 | 754 | 732 | 718 | 701 | 688 | 672 | 655 | 642 | 625 | 612 | 595 | 16
AAA | 890 | 850 | 814 | 785 | 755 | 720 | 674 | 630 | 600 | 580 | 560 | 540 | 520 | 500 | 480 | 460 | 16
Deviations from Reference Needle (ABK) Profile (Lean (+); Rich (-))
AAD | 0 | 0 | -6 | -5 | -6 | -5 | -4 | -2 | 2 | 3 | 6 | 8 | 10 | 12 | 14 | 16 | Reference Needle: ABK
AAF | 0 | 0 | -6 | -12 | -18 | -25 | -42 | -62 | -75 | -90 | -104 | -102 | -100 | -98 | -96 | -94
AAQ | 0 | 0 | -6 | -11 | -18 | -21 | -25 | -24 | -27 | -29 | -32 | -37 | -38 | -43 | -44 | -49
AAA | 0 | -5 | -19 | -27 | -38 | -55 | -83 | -112 | -128 | -137 | -144 | -152 | -160 | -168 | -176 | -184
Note: Values listed are in units of ten thousandths of an inch (.0001) where, for example, 890 = .089 inches, or 20 = .002 inches
| 0 | 0 | 0 | 0 | 0 | 0 | 0 | 0 | 0 | 0 | 0 | 0 | 0 | 0 | 0 | 0

## Search Help
Using the SU Needle Selection Worksheet
INTRODUCTION
*** The only data entry occurs through the drop down selection boxes. ****
This sheet does several operations all designed to help the user search for similar needle profiles compared to a reference needle profile that you specify. SU needles may have up to 16 stations of varying diameters along their lengths. (Station 1, the idle mixture station and largest diameter) is furthest from the needle's tip. Wide open throttle (WOT) is at the last or last couple of stations at the needle's tip.) The smaller the diameter; the larger the jet opening and therefore, the richer the mixture. (The reverse is a leaner mixture.) Stations are 1/8" (.125") in length, so fewer stations mean shorter needles. There are over 500 SU needles, and their names do not follow any logical order with respect to their profiles. The differences in needle profile directly affect the mixture characteristics of the SU carb for a given load and engine. Thus using a different needle may give significantly different engine performance (good or bad) throughout the engine's range for a particular car. Do not use a shorter needle unless you know that the needle is at least 15% longer than the SU's maximum piston travel.
The "old" way of tuning your SU for maximum performance was to manually figure out which needles were richer or leaner compared to your current needle; install them and then test drive the car to get the "feel" of the needle, estimate the engine's performance ("seat-of-the-pants") and look at the spark plug color to see if the spark was a nice light gray color. Obviously the difficulty in picking the right needle or even knowing what needles were available meant that tuning your SU for maximum performance/economy was daunting. Buying needles, swapping them, tuning and testing could consume massive amounts of time and often the result was still not the best that could be possible.
Thanks to technology two improvements are available: SU needle selection programs like this one; and air/fuel meters that directly measure the mixture under different driving conditions. Needle selection is free, because of public domain programs like this one. Knowing which needle is best still means using the old "seat-of-the-pants" test driving method, or adding an air/fuel meter to streamline the process. Testing and swapping may still be necessary, but the amount of swapping can be drastically reduced. As many people have testified, the "seat-of-the-pants" can be pretty inaccurate. The air/fuel meter really helps there, because it shows directly whether the engine has the right mixture for the engine load. There are good articles on the Internet that can explain the process much more completely: for example, http://www.team.net/www/morgan/tech/tuning.html
USING THE WORKSHEET
The reference needle is defined as that needle to which you want to search the database for other matches as determined by additional selection options. There are two families of needles currently stored in the needle database: .090" and .100" needles. These numbers refer to the diameter of the needles at their base and their associated jets. Your carb may be able to use either size, but the jet will have to match the needle. It is probably wise to use needles with the same number of stations unless you know that your carb can use a longer or, especially, shorter needle.
The worksheet requires that you enter several items via drop down list boxes that you click on to drop down a list of available choices for entry. Select from the drop down list boxes the following items:
- The needle family (.090" or .100")
- The reference needle type;
- The amount of needle deviation allowed (in units of ten thousandths of an inch);
- The minimum and maximum step ranges to compare the needle profiles;
- Whether to use a custom needle profile to limit The Search further.
Needle Family
You must know what needle/jet family your carb is currently using. There are two families of needles currently stored in the needle database: .090" and .100" needles. These numbers refer to the diameter of the needles at their base and their associated jets. Your carb may be able to use either size, but the jet will have to match the needle.
Reference Needle
When you select the proper family, the reference needle drop down box will display all the available needle types/names for that family for your selection. The reference needle is defined as that needle for which you want to search the database for other matches as determined by additional selection options. After you make your selection the needle's name and profile will display in the table showing all stations and their corresponding station diameters in units of ten thousandths of an inch. If the ref. needle name is colored red, it is a spring-loaded needle and has a collar; if colored green it is for older non spring-loaded carbs.
Needle Deviation Matching
The needle deviation box limits the search and match of compatible needles to a maximum difference in diameter for each station as compared to the reference needle. The search process will identify all needles that do not vary more than the needle deviation amount you specify for both leaner and richer mixtures. Obviously, the larger the deviation you select; the more needles will match the search criteria. If using the "seat-of-the-pants" method, a difference of less than 10 units (or, .001") is probably undetectable in driving. It is important to remember that your engine is much more tolerant of richer mixtures than leaner ones. Over-leaning the mixture may give great fuel economy, but possibly a shorter valve or engine life. If using an air/fuel meter, you can theoretically nail down the mixture nearly perfectly if you want to.
Station Matching
Station matching allows you to limit the Needle Deviation Matching to within a specified minimum and maximum set of stations so that specific tuning requirements can be achieved. Selecting a narrow range of station matching or a large needle deviation may result in too many matches to be of practical use. However, even though there are hundreds of needles in each family, you may find few or no matches for your particular requirements if the search parameters are very specific. Trial and error is sometimes best. Selecting a minimum of 1 and a maximum of 16 will cause all stations to be considered in the search.
Custom Matching
The last drop-down box allows you to specify whether to further modify the search and match process by limiting certain stations to either a lean (+) or rich (-) deviation. Therefore for a particular station only that condition will be allowed. The opposite condition or a no deviation value will not be selected. Additionally, needles will be selected only if ALL custom profile entries are matched.
To use this option you select "Yes" and then in the Cusom Profile section you enter a + or a - in each cell where a particular station(s) is allowed to have only lean (+) or rich (-), or blank (either) deviations when the search is made. This only applies within the station matching limits that have been set. Any custom selections outside the station matching limits will be ignored. Do not use any other characters, including spaces, in these cells. When using custom matching ALL criteria apply; selecting "No" for custom matching will ignore all entries in the custom profile.
Search and Sort
After entering all search criteria, click once on the large "Search/Sort Database" button to select and sort the list. Those needle types that are starred ("*") in the large table match the specified criteria; only the first 15 will print. Tighten your search criteria to reduce the number of matches, if necessary. It is best to not choose a maximum range that exceeds the number of stations for the reference needle as it may give an erroneous Goodness of Fit value (see last column of table.) Goodness of Fit is actually a correlation coefficient converted to percent where a value of 100% is a perfect or identical match to the reference needle within the selected minimum and maximum station range. Obviously when not doing a custom profile search the first needle matched should be the same as the reference needle and will have a Goodness of Fit of 100%.
Search results are ordered by whether they do not exceed the needle deviation, the number of needle stations as compared to the reference needle, and the goodness of fit (percent correlation) where 100% is a perfect match to the reference needle within the selected range. Compare needles with similar or equal numbers of stations. When using custom matching, matched needles may be ordered in such a way that the goodness of fit is not precisely in order due to the effect custom matching has on the calculation of the fit and the sorting process. However, needles will be matched and ordered correctly with respect to the requested custom profile. Spring-loaded needles have collars, and their names are colored red; non spring-loaded needles do not have collars and are colored green.
USING THE RESULTS
Depending on the criteria you select, the available needles and your tuning requirements, you should be able to find a few needles that may help your carb(s) and engine produce better power while maintaining the correct mixture per a given engine load. How much change (deviation) you should use for different stations will be dependent on your particular car and engine. Which needle is best is dependent on the same. Some die-hards will sand needles to get the profile they desire!!
If you use an air/fuel meter, you can more precisely determine where and how much the needle profile needs to be adjusted rich or lean. The old method is much less precise. However, as a general rule unless your engine or carbs are not stock or their condition is poor, the amount of change for any station will probably be less than 30 (.003") units. To visually inspect the profile differences go to the Graphs worksheet (select the Graphs tab in the bottom of the worksheet window).
(Need to see more or less of a worksheet. Use the Excel zoom command to change sheet magnification.)

## Custom Help
Using the SU Needle Custom Selection Worksheet
USING THE WORKSHEET
This worksheet is designed to all the user to custom draw a needle profile and then search the SU needle database for the closest matches to the drawn profile. The worksheet also expects you to select a reference needle from which to compare to the custom profile.
There are two families of needles currently stored in the needle database: .090" and .100" needles. These numbers refer to the diameter of the needles at their base and their associated jets. Your carb may be able to use either size, but the jet will have to match the needle. It is probably wise to use needles with the same number of stations unless you know that your carb can use a longer or, especially, shorter needle.
The worksheet requires that you enter several items via drop down list boxes that you click on to drop down a list of available choices for entry. Select from the drop down list boxes the following items:
- The needle family (.090" or .100")
- The reference needle type;
- The minimum and maximum step ranges to compare the needle profiles;
- Maximum amount of allowable needle size deviation.
Needle Family
You must know what needle/jet family your carb is currently using. There are two families of needles currently stored in the needle database: .090" and .100" needles. These numbers refer to the diameter of the needles at their base and their associated jets. Your carb may be able to use either size, but the jet will have to match the needle.
Reference Needle
When you select the proper family, the reference needle drop down box will display all the available needle types/names for that family for your selection. After you make your selection the needle's name and profile will display in the table showing all stations and their corresponding station diameters in units of ten thousandths of an inch. If the ref. needle name is colored red, it is a spring-loaded needle and has a collar; if colored green it is for older non spring-loaded carbs.
Drawing a Custom Needle Profile (This takes practice and is a little tricky!)
This is done on the first graph. Both the reference and custom needle profile are drawn. Clicking on the graph will select the graph block. Then click on the station point you wish to modify on the custom curve. (Do not attempt to modify the reference curve. An error will occur.) Move the pointer slightly until a 4-headed arrow cross appears. Then click the mouse and begin to drag the point up or down (not sideways!!). This is the tricky part. Clicking twice or too fast will call up a contextual menu unrelated to your task and which you will have to cancel and try again. It takes practice. Repeat this process until all the stations desired have been modified. When done, click on the search database button to cause the database to match all needles closest to the custom profile. These are displayed in a table.
The second graph is useful for comparing the custom profile to matched needles. Up to five needles may be selected using the drop down lists above the graph. Selecting a needle will cause that profile to be drawn on the graph. Selecting 'Nil' will remove a needle profile from the graph. This is useful for eliminating profiles so that the graph is not too cluttered. Any needle profile in a needle family can be selected, not just the ones shown as matches by the database.
Search and Sort
After entering all search criteria, click once on the large "Search/Sort Database" button to select and sort the list. Those needle types that are starred ("*") in the large table match the specified criteria; only the first 15 will print. Tighten your search criteria to reduce the number of matches, if necessary. It is best to not choose a maximum range that exceeds the number of stations for the reference needle as it may give an erroneous Goodness of Fit value (see last column of table.) Goodness of Fit is actually a correlation coefficient converted to percent where a value of 100% is a perfect or identical match to the reference needle within the selected minimum and maximum station range. Obviously when not doing a custom profile search the first needle matched should be the same as the reference needle and will have a Goodness of Fit of 100%.
Search results are ordered by whether they do not exceed the needle deviation, the number of needle stations as compared to the reference needle, and the goodness of fit (percent correlation) where 100% is a perfect match to the reference needle within the selected range. Compare needles with similar or equal numbers of stations. When using custom matching, matched needles may be ordered in such a way that the goodness of fit is not precisely in order due to the effect custom matching has on the calculation of the fit and the sorting process. However, needles will be matched and ordered correctly with respect to the requested custom profile. Spring-loaded needles have collars, and their names are colored red; non spring-loaded needles do not have collars and are colored green.
USING THE RESULTS
Depending on the criteria you select, the available needles and your tuning requirements, you should be able to find a few needles that may help your carb(s) and engine produce better power while maintaining the correct mixture per a given engine load. How much change (deviation) you should use for different stations will be dependent on your particular car and engine. Which needle is best is dependent on the same. Some die-hards will sand needles to get the profile they desire!!
If you use an air/fuel meter, you can more precisely determine where and how much the needle profile needs to be adjusted rich or lean. The old method is much less precise. However, as a general rule unless your engine or carbs are not stock or their condition is poor, the amount of change for any station will probably be less than 30 (.003") units. To visually inspect the profile differences go to the Graphs worksheet (select the Graphs tab in the bottom of the worksheet window).
(Need to see more or less of a worksheet. Use the Excel zoom command to change sheet magnification.)

## Profiles Help
Using the SU Needle Profile Comparison Worksheet
INTRODUCTION
This sheet is designed to allow the user to enter a reference needle from either the .090" or .100" SU Needle Families and then compare and graph the needle profiles for up to three needle types using both bar and line graphs. The first needle type is considered to be the reference needle to which all other needles entered will be compared. The purpose of this is to enable the user to compare different needle profiles to assist in selecting a needle type that will more correctly match the carburetor and engine needs of a particular car to give, for example, the best combination of power and economy. The tabular output and graphs show how each needle compares to the reference needle. The process of selecting SU needles for a particular car, engine, carburetor and use is beyond this documentation, but a good reference is:
Tuning SU Carburetors; http://www.team.net/www/morgan/tech/tuning.html
This worksheet simply makes it easy for the user to compare and contrast SU needle profiles during the custom tuning process.
USING THE WORKSHEET
The reference needle is defined as that needle to which you want to compare up to three additional needle profiles. There are two families of needles currently stored in the needle database: .090" and .100" needles. These numbers refer to the diameter of the needles at their base and their associated jets. Your carb may be able to use either size, but the jet will have to match the needle. It is probably wise to use needles with the same number of stations unless you know that your carb can use a longer or, especially, shorter needle.
The deviation plots show the subtraction of the diameter of the reference needle at each profile station from each of the up to three additional needle profiles. This shows arithmetically and graphically how much fatter (lean, +) or thinner (rich, -) the additional needles are at each station with respect to the reference needle. In essence the reference needle plots as a horizontal line at zero deviation, and the rich/lean deviations of the additional needles are plotted from this reference line.
The worksheet requires that you enter the reference needle SU name and up to three additional SU needle names via drop down list boxes that you click on to drop down a list of available choices for entry. The assumption is made that you will be graphing needles from the same family of needles as was selected on the Search worksheet. Make sure that you have selected the desired needle family and searched, matched and sorted the possible SU needle types on the Search worksheet before proceeding to the Graphs worksheet. For each needle type selected on the Graphs worksheet, the needle profile; deviations profile and associated graphs will automatically be calculated. The first entry in the needle drop down boxes is a blank entry. A blank entry will remove the corresponding profile, deviations and plot from the worksheet tables and graphs.
USING THE RESULTS
Look at the deviations table to compare the deviations from the reference needle for each station number where lean is positive and rich is negative. On the the SU Needle Profiles graph the higher values for each station compared to the reference value are leaner; lower are richer. In this way you can compare the raw station diameters to see what the differences are between the various selected needles.
The more useful SU Needle Deviations graph plots the station deviation data from the deviations table. The reference needle always plots as zero along the X axis. All deviations in the comparison needle profiles are visible as bars or lines above (lean) or below (rich) the X axis. Using these graphs it is possible to see how each needle's profile deviates from the reference needle.
Use the Search worksheet to find out which needles are likely to be useful in the tuning process, then refer to the Graphs worksheet to see the various matching needle differences to determine which is most likely to meet your requirements.
Needle selection usually consists of determining where along a reference needle the carburettor mixture is too lean or too rich for a given engine/driving load/condition and selecting a different needle that compensates for that apparent deficiency. The graph has labels for estimated engine load with respect to the SU stations plotted along the X-axis.